## CustomInterfaces
Head | InterfaceName | CategoryName | AttributeName | AttributeUserName | Type | UnitsType | PrimaryUnits | CodeList | codelisttablenamespace | OnPropertyPage | ReadOnly | SymbolParameter
Start
| IJUAValveAccPost | Dimensions | WallThickness | Wall Thickness | Double | distance | in |  |  | 1 | 0 | WallThickness
| IJInitialPipePort | Initial Pipe Port | EndPreparation | End Preparation | Long |  |  | EndPreparation |  | 1 | 1 | EndPreparation
| IJUAPlanarUSiphon | Dimensions | OutletHeight | Outlet Height | Double | Distance | in |  |  | 1 | 0 | OutletHeight
| IJUAValCenToHWCen |  | ValCenToHWCen | Valve Centerline to Handwheel Centerline | Double | Distance | in |  |  | 1 | 0 | ValCenToHWCen
| IJUANippleLength |  | NippleLength | Nipple Length | Double | Distance | in |  |  | 1 | 0 | NippleLength
| IJBendBranchAngle |  | ValveFacetoFace | Valve Face to Face | Double | Distance | in |  |  | 1 | 0 | ValveFacetoFace
| IJUAHwOffsetFrmValCen |  | HwOffsetFrmValCen | Handwheel Offset from Valve Centerline | Double | Distance | in |  |  | 1 | 0 | HwOffsetFrmValCen
| IJUAHwOffsetFrmOpTop |  | HwOffsetFrmOpTop | Handwheel Offset from Operator Top | Double | Distance | in |  |  | 1 | 0 | HwOffsetFrmOpTop
| IJDynamicPipePort3 | Dynamic Pipe Port 3 | Id3 | Port ID 3 | Char |  |  |  |  | 1 | 0 | Id3
| IJDynamicPipePort3 | Dynamic Pipe Port 3 | PortIndex3 | Port Index 3 | Short |  |  |  |  | 1 | 0 | PortIndex3
| IJDynamicPipePort3 | Dynamic Pipe Port 3 | Npd3 | Nominal Diameter 3 | Double | scalar |  |  |  | 1 | 0 | Npd3
| IJDynamicPipePort3 | Dynamic Pipe Port 3 | NpdUnitType3 | NPD 3 Unit | Char |  |  |  |  | 1 | 0 | NpdUnitType3
| IJUAInstrumentActuatorLength | Instrument Actuator | ActuatorLength5 | Actuator Length 5 | Double | distance | in |  |  | 1 | 0 | ActuatorLength5
| IJUAInstrumentActuatorWidth | Instrument Actuator | ActuatorWidth | Actuator Width | Double | distance | in |  |  | 1 | 0 | ActuatorWidth
| IJUAInstrumentActuatorWidth | Instrument Actuator | ActuatorWidth1 | Actuator Width 1 | Double | distance | in |  |  | 1 | 0 | ActuatorWidth1
| IJUAInstrumentActuatorWidth | Instrument Actuator | ActuatorWidth2 | Actuator Width 2 | Double | distance | in |  |  | 1 | 0 | ActuatorWidth2
| IJUAInstrumentActuatorWidth | Instrument Actuator | ActuatorWidth3 | Actuator Width 3 | Double | distance | in |  |  | 1 | 0 | ActuatorWidth3
| IJUAInstrumentActuatorWidth | Instrument Actuator | ActuatorWidth4 | Actuator Width 4 | Double | distance | in |  |  | 1 | 0 | ActuatorWidth4
| IJUAInstrumentDimensions | Instrument Dimensions | InstrumentDiameter | Instrument Diameter | Double | distance | in |  |  | 1 | 0 | InstrumentDiameter
| IJUAInstrumentMotor | Instrument Motor | Motor3EndtoCenter | Motor3 End to Center | Double | distance | in |  |  | 1 | 0 | Motor3EndtoCenter
| IJUAInstrumentMotor | Instrument Motor | Motor4Diameter | Motor4 Diameter | Double | distance | in |  |  | 1 | 0 | Motor4Diameter
| IJUAInstrumentMotor | Instrument Motor | Motor4Length | Motor4 Length | Double | distance | in |  |  | 1 | 0 | Motor4Length
| IJUAInstrumentDimensions | Instrument Dimensions | InstrumentHeight | Instrument Height | Double | distance | in |  |  | 1 | 0 | InstrumentHeight
| IJUAInstrumentDimensions | Instrument Dimensions | InstrumentLength | Instrument Length | Double | distance | in |  |  | 1 | 0 | InstrumentLength
| IJUAInstrumentDimensions | Instrument Dimensions | InstrumentWidth | Instrument Width | Double | distance | in |  |  | 1 | 0 | InstrumentWidth
| IJUAInstrumentDimensions1 | Instrument Dimensions | InstrumentHeight1 | Instrument Height 1 | Double | distance | in |  |  | 1 | 0 | InstrumentHeight1
| IJUAInstrumentDimensions1 | Instrument Dimensions | InstrumentLength1 | Instrument Length 1 | Double | distance | in |  |  | 1 | 0 | InstrumentLength1
| IJUAInstrumentDimensions1 | Instrument Dimensions | InstrumentWidth1 | Instrument Width 1 | Double | distance | in |  |  | 1 | 0 | InstrumentWidth1
| IJUAInstrumentHeight2 | Instrument Dimensions | InstrumentHeight2 | Instrument Height 2 | Double | distance | in |  |  | 1 | 0 | InstrumentHeight2
| IJUAInstrumentHeight | Instrument Height | InstrumentHeight3 | Instrument Height 3 | Double | distance | in |  |  | 1 | 0 | InstrumentHeight3
| IJUAInstrumentHeight | Instrument Height | InstrumentHeight4 | Instrument Height 4 | Double | distance | in |  |  | 1 | 0 | InstrumentHeight4
| IJDynamicPipePort3 | Dynamic Pipe Port 3 | TerminationClass3 | Termination Class 3 | Long |  |  | TerminationClass |  | 1 | 0
| IJDynamicPipePort3 | Dynamic Pipe Port 3 | TerminationSubClass3 | Termination Sub Class3 | Long |  |  | TerminationSubClass |  | 1 | 0
| IJUAManufacturerData |  | ManufacturingMethod | Manufacturing Method | Long | scalar |  | ManufacturingMethod |  | 1 | 0
| IJUAManufacturerData |  | SurfacePreparation | Surface Preparation | Long | scalar |  | SurfacePreparation |  | 1 | 0
| IJInitialPipePort | Initial Pipe Port | EndStandard | End Standard | Long |  |  | EndStandard |  | 1 | 1 | EndStandard
| IJDynamicPipePort6 | Dynamic Pipe Port 6 | Id6 | Port ID 6 | Char |  |  |  |  | 1 | 0 | Id6
| IJDynamicPipePort6 | Dynamic Pipe Port 6 | PortIndex6 | Port Index 6 | Short |  |  |  |  | 1 | 0 | PortIndex6
| IJDynamicPipePort6 | Dynamic Pipe Port 6 | Npd6 | Nominal Diameter 6 | Double | scalar |  |  |  | 1 | 0 | Npd6
| IJDynamicPipePort6 | Dynamic Pipe Port 6 | NpdUnitType6 | NPD 6 Unit | Char |  |  |  |  | 1 | 0 | NpdUnitType6
| IJDynamicPipePort6 | Dynamic Pipe Port 6 | TerminationClass6 | Termination Class 6 | Long |  |  | TerminationClass |  | 1 | 0
| IJDynamicPipePort6 | Dynamic Pipe Port 6 | TerminationSubClass6 | Termination Sub Class6 | Long |  |  | TerminationSubClass |  | 1 | 0
| IJDynamicPipePort6 | Dynamic Pipe Port 6 | EndPreparation6 | End Preparation 6 | Long |  |  | EndPreparation |  | 1 | 0 | EndPreparation6
| IJDynamicPipePort6 | Dynamic Pipe Port 6 | SchedulePractice6 | Schedule Practice 6 | Long |  |  | ScheduleThicknessPractice |  | 1 | 0
| IJDynamicPipePort6 | Dynamic Pipe Port 6 | ScheduleThickness6 | Schedule Thickness 6 | Long |  |  | ScheduleThickness |  | 1 | 0 | ScheduleThickness6
| IJDynamicPipePort6 | Dynamic Pipe Port 6 | EndPractice6 | End Practice 6 | Long |  |  | EndPractice |  | 1 | 0
| IJDynamicPipePort6 | Dynamic Pipe Port 6 | EndStandard6 | End Standard 6 | Long |  |  | EndStandard |  | 1 | 0 | EndStandard6
| IJDynamicPipePort6 | Dynamic Pipe Port 6 | RatingPractice6 | Rating Practice 6 | Long |  |  | RatingPractice |  | 1 | 0
| IJDynamicPipePort6 | Dynamic Pipe Port 6 | PressureRating6 | Pressure Rating 6 | Long |  |  | PressureRating |  | 1 | 0 | PressureRating6
| IJDynamicPipePort6 | Dynamic Pipe Port 6 | FlowDirection6 | Flow Direction 6 | Long |  |  | FlowDirection |  | 1 | 0 | FlowDirection6
| IJDynamicPipePort6 | Dynamic Pipe Port 6 | PipingPointBasis6 | Piping Point Basis 6 | Long |  |  | PipingPointUsage |  | 1 | 0 | PipingPointBasis6
| IJUAInstrumentHeight | Instrument Height | InstrumentHeight5 | Instrument Height 5 | Double | distance | in |  |  | 1 | 0 | InstrumentHeight5
| IJUAInstrumentHeight | Instrument Height | InstrumentHeight6 | Instrument Height 6 | Double | distance | in |  |  | 1 | 0 | InstrumentHeight6
| IJUAInstrumentHeight | Instrument Height | InstrumentHeight7 | Instrument Height 7 | Double | distance | in |  |  | 1 | 0 | InstrumentHeight7
| IJUAInstrumentHeight | Instrument Height | InstrumentHeight8 | Instrument Height 8 | Double | distance | in |  |  | 1 | 0 | InstrumentHeight8
| IJUAInstrumentHeight | Instrument Height | InstrumentHeight9 | Instrument Height 9 | Double | distance | in |  |  | 1 | 0 | InstrumentHeight9
| IJUAInstrumentLength | Instrument Length | InstrumentLength2 | Instrument Length 2 | Double | distance | in |  |  | 1 | 0 | InstrumentLength2
| IJUAInstrumentLength | Instrument Length | InstrumentLength3 | Instrument Length 3 | Double | distance | in |  |  | 1 | 0 | InstrumentLength3
| IJUAInstrumentLength | Instrument Length | InstrumentLength4 | Instrument Length 4 | Double | distance | in |  |  | 1 | 0 | InstrumentLength4
| IJUAInstrumentLength | Instrument Length | InstrumentLength5 | Instrument Length 5 | Double | distance | in |  |  | 1 | 0 | InstrumentLength5
| IJUAInstrumentOffset | Instrument Dimensions | InstrumentOffset | Instrument Offset | Double | distance | in |  |  | 1 | 0 | InstrumentOffset
| IJUAInstrumentOffset | Instrument Dimensions | InstrumentOffset1 | Instrument Offset 1 | Double | distance | in |  |  | 1 | 0 | InstrumentOffset1
| IJUAInstrumentDiameter | Instrument Dimensions | InstrumentDiameter1 | Instrument Diameter 1 | Double | distance | in |  |  | 1 | 0 | InstrumentDiameter1
| IJUAInstrumentDiameter | Instrument Dimensions | InstrumentDiameter2 | Instrument Diameter 2 | Double | distance | in |  |  | 1 | 0 | InstrumentDiameter2
| IJUAInstrumentRadius | Instrument Radius | InstrumentRadius | Instrument Radius | Double | distance | in |  |  | 1 | 0 | InstrumentRadius
| IJUAInstrumentRadius | Instrument Radius | InstrumentRadius1 | Instrument Radius 1 | Double | distance | in |  |  | 1 | 0 | InstrumentRadius1
| IJUAInstrumentRadius | Instrument Radius | InstrumentRadius2 | Instrument Radius 2 | Double | distance | in |  |  | 1 | 0 | InstrumentRadius2
| IJUAInstrumentRadius | Instrument Radius | InstrumentRadius3 | Instrument Radius 3 | Double | distance | in |  |  | 1 | 0 | InstrumentRadius3
| IJUAInstrumentWidth | Instrument Width | InstrumentWidth2 | Instrument Width 2 | Double | distance | in |  |  | 1 | 0 | InstrumentWidth2
| IJUAInstrumentWidth | Instrument Width | InstrumentWidth3 | Instrument Width 3 | Double | distance | in |  |  | 1 | 0 | InstrumentWidth3
| IJDynamicPipePort7 | Dynamic Pipe Port 7 | Id7 | Port ID 7 | Char |  |  |  |  | 1 | 0 | Id7
| IJDynamicPipePort7 | Dynamic Pipe Port 7 | PortIndex7 | Port Index 7 | Short |  |  |  |  | 1 | 0 | PortIndex7
| IJDynamicPipePort7 | Dynamic Pipe Port 7 | Npd7 | Nominal Diameter 7 | Double | scalar |  |  |  | 1 | 0 | Npd7
| IJDynamicPipePort7 | Dynamic Pipe Port 7 | NpdUnitType7 | NPD 7 Unit | Char |  |  |  |  | 1 | 0 | NpdUnitType7
| IJDynamicPipePort7 | Dynamic Pipe Port 7 | TerminationClass7 | Termination Class 7 | Long |  |  | TerminationClass |  | 1 | 0
| IJDynamicPipePort7 | Dynamic Pipe Port 7 | TerminationSubClass7 | Termination Sub Class7 | Long |  |  | TerminationSubClass |  | 1 | 0
| IJDynamicPipePort7 | Dynamic Pipe Port 7 | EndPreparation7 | End Preparation 7 | Long |  |  | EndPreparation |  | 1 | 0 | EndPreparation7
| IJDynamicPipePort7 | Dynamic Pipe Port 7 | SchedulePractice7 | Schedule Practice 7 | Long |  |  | ScheduleThicknessPractice |  | 1 | 0
| IJDynamicPipePort7 | Dynamic Pipe Port 7 | ScheduleThickness7 | Schedule Thickness 7 | Long |  |  | ScheduleThickness |  | 1 | 0 | ScheduleThickness7
| IJDynamicPipePort7 | Dynamic Pipe Port 7 | EndPractice7 | End Practice 7 | Long |  |  | EndPractice |  | 1 | 0
| IJUAPlanarUSiphon | Dimensions | Length | Length | Double | distance | in |  |  | 1 | 0 | Length
| IJDynamicPipePort7 | Dynamic Pipe Port 7 | EndStandard7 | End Standard 7 | Long |  |  | EndStandard |  | 1 | 0 | EndStandard7
| IJDynamicPipePort7 | Dynamic Pipe Port 7 | RatingPractice7 | Rating Practice 7 | Long |  |  | RatingPractice |  | 1 | 0
| IJDynamicPipePort7 | Dynamic Pipe Port 7 | PressureRating7 | Pressure Rating 7 | Long |  |  | PressureRating |  | 1 | 0 | PressureRating7
| IJDynamicPipePort7 | Dynamic Pipe Port 7 | FlowDirection7 | Flow Direction 7 | Long |  |  | FlowDirection |  | 1 | 0 | FlowDirection7
| IJDynamicPipePort7 | Dynamic Pipe Port 7 | PipingPointBasis7 | Piping Point Basis 7 | Long |  |  | PipingPointUsage |  | 1 | 0 | PipingPointBasis7
| IJDynamicPipePort8 | Dynamic Pipe Port 8 | Id8 | Port ID 8 | Char |  |  |  |  | 1 | 0 | Id8
| IJDynamicPipePort10 | Dynamic Pipe Port 10 | NpdUnitType10 | NPD 10 Unit | Char |  |  |  |  | 1 | 0 | NpdUnitType10
| IJUALevelIndicatorControl |  | FloatBottoCenter | Float Bottom to Center | Double | distance | mm |  |  | 1 | 0 | FloatBottoCenter
| IJUALevelIndicatorControl |  | FloatDiameter | Float Diameter | Double | distance | mm |  |  | 1 | 0 | FloatDiameter
| IJUAInstrumentWidth | Instrument Width | InstrumentWidth4 | Instrument Width 4 | Double | distance | in |  |  | 1 | 0 | InstrumentWidth4
| IJUASpecialtyParameters |  | ParameterA1 | Parameter A1 | Double | distance | in |  |  | 1 | 0 | ParameterA1
| IJUASpecialtyParameters |  | ParameterA5 | Parameter A5 | Double | distance | in |  |  | 1 | 0 | ParameterA5
| IJUASpecialtyParameters |  | ParameterA7 | Parameter A7 | Double | distance | in |  |  | 1 | 0 | ParameterA7
| IJUASpecialtyParameters |  | ParameterA8 | Parameter A8 | Double | distance | in |  |  | 1 | 0 | ParameterA8
| IJUASpecialtyParameters |  | ParameterB8 | Parameter B8 | Double | distance | in |  |  | 1 | 0 | ParameterB8
| IJUAPortRotation | Port Rotation | PortRotation4 | Port Rotation 4 | Double | angle | deg |  |  | 1 | 0 | PortRotation4
| IJUAInstrumentActuatorRotation | Instrument Actuator Rotation | ActuatorRotation1 | Actuator Rotation 1 | Double | angle | deg |  |  | 1 | 0 | ActuatorRotation1
| IJUAInstrumentActuatorRotation | Instrument Actuator Rotation | ActuatorRotation2 | Actuator Rotation 2 | Double | angle | deg |  |  | 1 | 0 | ActuatorRotation2
| IJUAInstrumentActuatorRotation | Instrument Actuator Rotation | ActuatorRotation3 | Actuator Rotation 3 | Double | angle | deg |  |  | 1 | 0 | ActuatorRotation3
| IJUAInstrumentActuatorRotation | Instrument Actuator Rotation | ActuatorRotation4 | Actuator Rotation 4 | Double | angle | deg |  |  | 1 | 0 | ActuatorRotation4
| IJUAInstrumentActuatorOffset | Instrument Actuator | ActuatorOffset1 | Actuator Offset 1 | Double | distance | in |  |  | 1 | 0 | ActuatorOffset1
| IJUASpecialtySteamTrap | Specialty Steam Trap | TrapDiameter | Trap Diameter | Double | distance | mm |  |  | 1 | 0 | TrapDiameter
| IJUASpecialtySteamTrap | Specialty Steam Trap | TrapLength1 | Trap Length1 | Double | distance | mm |  |  | 1 | 0 | TrapLength1
| IJUASpecialtySteamTrap | Specialty Steam Trap | TrapLength2 | Trap Length2 | Double | distance | mm |  |  | 1 | 0 | TrapLength2
| IJUASpecialtySteamTrap | Specialty Steam Trap | CylinderDiameter | Cylinder Diameter | Double | distance | mm |  |  | 1 | 0 | CylinderDiameter
| IJUASpecialtySteamTrap | Specialty Steam Trap | HoriCylinLengthFromCen | Horizontal Cylinder Length From Center | Double | distance | mm |  |  | 1 | 0 | HoriCylinLengthFromCen
| IJUASpecialtySteamTrap | Specialty Steam Trap | Nozz1toCentre | Nozzle 1 to Centre | Double | distance | mm |  |  | 1 | 0 | Nozz1toCentre
| IJUASpecialtySteamTrap | Specialty Steam Trap | Nozz2toCentre | Nozzle 2 to Centre | Double | distance | mm |  |  | 1 | 0 | Nozz2toCentre
| IJUASpecialtySteamTrap | Specialty Steam Trap | TrapBodyDiameter | Trap Body Diameter | Double | distance | mm |  |  | 1 | 0 | TrapBodyDiameter
| IJUALevelIndicatorControl |  | FloatToptoCenter | Float Top to Center | Double | distance | mm |  |  | 1 | 0 | FloatToptoCenter
| IJUALevelIndicatorControl |  | IndicatorHeight1 | Indicator Height 1 | Double | distance | mm |  |  | 1 | 0 | IndicatorHeight1
| IJUALevelIndicatorControl |  | IndicatorHeight2 | Indicator Height 2 | Double | distance | mm |  |  | 1 | 0 | IndicatorHeight2
| IJUALevelIndicatorControl |  | IndicatorLength | Indicator Length | Double | distance | mm |  |  | 1 | 0 | IndicatorLength
| IJUALevelIndicatorControl |  | IndicatorWidth | Indicator Width | Double | distance | mm |  |  | 1 | 0 | IndicatorWidth
| IJUALevelIndicatorControl |  | Nozzle3toCenter | Nozzle 3 to Center | Double | distance | mm |  |  | 1 | 0 | Nozzle3toCenter
| IJUASlideValve |  | BranchLength | Branch Length | Double | distance | mm |  |  | 1 | 0 | BranchLength
| IJUASlideValve |  | ProjectionHeight | Projection Height | Double | distance | mm |  |  | 1 | 0 | ProjectionHeight
| IJUASlideValve |  | ProjectionLength | Projection Length | Double | distance | mm |  |  | 1 | 0 | ProjectionLength
| IJUASlideValve |  | ProjectionWidth | Projection Width | Double | distance | mm |  |  | 1 | 0 | ProjectionWidth
| IJUASpecialtyAnalyzer |  | AnalyzerDiameter | Analyzer Diameter | Double | distance | mm |  |  | 1 | 0 | AnalyzerDiameter
| IJUASpecialtyAnalyzer |  | AnalyzerThickness | Analyzer Thickness | Double | distance | mm |  |  | 1 | 0 | AnalyzerThickness
| IJUASpecialtyDimensions |  | Offset1 | Offset 1 | Double | distance | mm |  |  | 1 | 0 | Offset1
| IJUASpecialtyDimensions |  | Offset2 | Offset 2 | Double | distance | mm |  |  | 1 | 0 | Offset2
| IJUASpecialtyExhaust |  | ExhaustDiameter | Exhaust Diameter | Double | distance | mm |  |  | 1 | 0 | ExhaustDiameter
| IJUASpecialtyExhaust |  | ExhaustHeight | Exhaust Height | Double | distance | mm |  |  | 1 | 0 | ExhaustHeight
| IJUASpecialtyExhaust |  | PipeHeight | Pipe Height | Double | distance | mm |  |  | 1 | 0 | PipeHeight
| IJUASpecialtyExhaust |  | PipeOffset | Pipe Offset | Double | distance | mm |  |  | 1 | 0 | PipeOffset
| IJUASpecialtyFilter |  | FilterBodyDiameter | Filter Body Diameter | Double | distance | mm |  |  | 1 | 0 | FilterBodyDiameter
| IJUASpecialtyFilter |  | FilterBodyHeight1 | Filter Body Height 1 | Double | distance | mm |  |  | 1 | 0 | FilterBodyHeight1
| IJUASpecialtyFlowNozzle |  | FlowNozzleDiameter1 | Flow Nozzle Diameter 1 | Double | distance | mm |  |  | 1 | 0 | FlowNozzleDiameter1
| IJUASpecialtySteamTrap | Specialty Steam Trap | TrapHeightBottoCen | Trap Height Bottom to Center | Double | distance | mm |  |  | 1 | 0 | TrapHeightBottoCen
| IJUASpecialtySteamTrap | Specialty Steam Trap | TrapHeightToptoCen | Trap Height Top to Center | Double | distance | mm |  |  | 1 | 0 | TrapHeightToptoCen
| IJUASpecialtySteamTrap | Specialty Steam Trap | VertCylinHeightFromCen | Vertical Cylinder Height From Center | Double | distance | mm |  |  | 1 | 0 | VertCylinHeightFromCen
| IJUASpecialtySteamTrap | Specialty Steam Trap | OutletOffset | Outlet Offset | Double | distance | mm |  |  | 1 | 0 | OutletOffset
| IJUASpecialtySteamTrap | Specialty Steam Trap | STHeight | ST Height | Double | distance | mm |  |  | 1 | 0 | STHeight
| IJUASpecialtySteamTrap | Specialty Steam Trap | BasetoInlet | Base to Inlet | Double | distance | mm |  |  | 1 | 0 | BasetoInlet
| IJUASpecialtySteamTrap | Specialty Steam Trap | BasetoOutlet | Base to Outlet | Double | distance | mm |  |  | 1 | 0 | BasetoOutlet
| IJUAFlameArrestor |  | FlArrestorBodyHeight1 | Flame Arrestor Body Height 1 | Double | distance | mm |  |  | 1 | 0 | FlArrestorBodyHeight1
| IJUAFlameArrestor |  | FlArrestorBodyHeight2 | Flame Arrestor Body Height 2 | Double | distance | mm |  |  | 1 | 0 | FlArrestorBodyHeight2
| IJUAFlameArrestor |  | FlArrestorBodyLength1 | Flame Arrestor Body Length 1 | Double | distance | mm |  |  | 1 | 0 | FlArrestorBodyLength1
| IJUAFlameArrestor |  | FlArrestorBodyLength2 | Flame Arrestor Body Length 2 | Double | distance | mm |  |  | 1 | 0 | FlArrestorBodyLength2
| IJUAFlameArrestor |  | FlArrestorBodyWidth1 | Flame Arrestor Body Width 1 | Double | distance | mm |  |  | 1 | 0 | FlArrestorBodyWidth1
| IJUAFlameArrestor |  | FlArrestorBodyWidth2 | Flame Arrestor Body Width 2 | Double | distance | mm |  |  | 1 | 0 | FlArrestorBodyWidth2
| IJUAHandWheelOffset | Valve Hand Wheel | HandWheelOffset | Hand Wheel Offset | Double | distance | in |  |  | 1 | 0 | HandWheelOffset
| IJUAFlowMeter | Flow Meter | FlowDiameter | Flow Diameter | Double | distance | in |  |  | 1 | 0 | FlowDiameter
| IJUAOrificeFlange | Orifice Flange | OrificeFlangeClearance | Orifice Flange Clearance | Double | distance | in |  |  | 1 | 0 | OrificeFlangeClearance
| IJUAValveAppurtenance | Valve Appurtenance | ChainWheelDia | Chain Wheel Diameter | Double | distance | mm |  |  | 1 | 0 | ChainWheelDia
| IJUAValveAppurtenance | Valve Appurtenance | FloorToValveDistance | Distance from operating level to valve operator | Double | distance | mm |  |  | 1 | 0 | FloorToValveDistance
| IJUAValveAppurtenance | Valve Appurtenance | Offset | Clearance from operating level | Double | distance | mm |  |  | 1 | 0 | Offset
| IJUASpecialtyFlowNozzle |  | FlowNozzleDiameter2 | Flow Nozzle Diameter 2 | Double | distance | mm |  |  | 1 | 0 | FlowNozzleDiameter2
| IJUASpecialtyFlowNozzle |  | FlowNozzleEndDiameter | Flow Nozzle End Diameter | Double | distance | mm |  |  | 1 | 0 | FlowNozzleEndDiameter
| IJUASpecialtyFlowNozzle |  | FlowNozzleLength | Flow Nozzle Length | Double | distance | mm |  |  | 1 | 0 | FlowNozzleLength
| IJUASpecialtyStrainer |  | BasketEndDiameter | Basket End Diameter | Double | distance | mm |  |  | 1 | 0 | BasketEndDiameter
| IJUASpecialtyStrainer |  | BasketLength | Basket Length | Double | distance | mm |  |  | 1 | 0 | BasketLength
| IJUASpecialtyStrainer |  | BranchDiameter | Branch Diameter | Double | distance | mm |  |  | 1 | 0 | BranchDiameter
| IJUASpecialtyStrainer |  | CollarEndtoCenter | Collar End to Center | Double | distance | mm |  |  | 1 | 0 | CollarEndtoCenter
| IJUASpecialtyStrainer |  | CollarThickness | Collar Thickness | Double | distance | mm |  |  | 1 | 0 | CollarThickness
| IJUASpecialtyStrainer |  | Face3toStrTop | Face 3 to Strainer Top | Double | distance | mm |  |  | 1 | 0 | Face3toStrTop
| IJUASpecialtyStrainer |  | StrDiameter | Strainer Diameter | Double | distance | mm |  |  | 1 | 0 | StrDiameter
| IJUASpecialtyStrainer |  | StrToptoCenter | Strainer Top to Center | Double | distance | mm |  |  | 1 | 0 | StrToptoCenter
| IJUASpecialtyStrainer |  | StrWidth | Strainer Width | Double | distance | mm |  |  | 1 | 0 | StrWidth
| IJUASpecialtyVent |  | NozztoCenter | Nozzle to Center | Double | distance | mm |  |  | 1 | 0 | NozztoCenter
| IJUASpecialtyVent |  | VentAngle | Vent Angle | Double | angle | deg |  |  | 1 | 0 | VentAngle
| IJUASpecialtyVent |  | VentSilencerBodyDiameter | Vent Silencer Body Diameter | Double | distance | mm |  |  | 1 | 0 | VentSilencerBodyDiameter
| IJUASpecialtyVent |  | VentSilencerBodyLength1 | Vent Silencer Body Length 1 | Double | distance | mm |  |  | 1 | 0 | VentSilencerBodyLength1
| IJUASpecialtyVent |  | VentSilencerBodyLength2 | Vent Silencer Body Length 2 | Double | distance | mm |  |  | 1 | 0 | VentSilencerBodyLength2
| IJUAVenturimeter |  | VenturiDiameter | Venturi Diameter | Double | distance | mm |  |  | 1 | 0 | VenturiDiameter
| IJUAVenturimeter |  | VenturiLength | Venturi Length | Double | distance | mm |  |  | 1 | 0 | VenturiLength
| IJUASpectaclePosition |  | SpectaclePosition | Spectacle Position | Long |  |  | SpectaclePosition | UDP | 1 | 0 | SpectaclePosition
| IJUAValveBody | Valve Body | ValveBodyWidth | Valve Body Width | Double | distance | mm |  |  | 1 | 0 | ValveBodyWidth
| IJUAValveBody | Valve Body | ValveBodyDepth | Valve Body Depth | Double | distance | mm |  |  | 1 | 0 | ValveBodyDepth
| IJUAValveBody | Valve Body | ValveBodyHeight | Valve Body Height | Double | distance | mm |  |  | 1 | 0 | ValveBodyHeight
| IJUAFacestoCenter | Component Faces | Face4toCenter | Face4 to Center | Double | distance | mm |  |  | 1 | 0 | Face4toCenter
| IJUAFacestoCenter | Component Faces | Face5toCenter | Face5 to Center | Double | distance | mm |  |  | 1 | 0 | Face5toCenter
| IJUAFacestoCenter | Component Faces | Face6toCenter | Face6 to Center | Double | distance | mm |  |  | 1 | 0 | Face6toCenter
| IJUAOperationDiameter | Operation Volume | OperationDiameter | Operation Diameter | Double | distance | in |  |  | 1 | 0 | OperationDiameter
| IJUAOperationDiameter | Operation Volume | OperationDiameter1 | Operation Diameter 1 | Double | distance | in |  |  | 1 | 0 | OperationDiameter1
| IJUAOperationVolume | Operation Volume | OperationHeight | Operation Height | Double | distance | in |  |  | 1 | 0 | OperationHeight
| IJUAOperationVolume | Operation Volume | OperationHeight1 | Operation Height 1 | Double | distance | in |  |  | 1 | 0 | OperationHeight1
| IJUAOperationVolume | Operation Volume | OperationLength | Operation Length | Double | distance | in |  |  | 1 | 0 | OperationLength
| IJUAOperationVolume | Operation Volume | OperationWidth | Operation Width | Double | distance | in |  |  | 1 | 0 | OperationWidth
| IJUAOperationVolume | Operation Volume | OperationWidth1 | Operation Width 1 | Double | distance | in |  |  | 1 | 0 | OperationWidth1
| IJUAInstrumentActuatorCylinder | Instrument Actuator | ActuatorCylDiameter | Actuator Cylinder Diameter | Double | distance | in |  |  | 1 | 0 | ActuatorCylDiameter
| IJUAInstrumentActuatorCylinder | Instrument Actuator | ActuatorCylLength | Actuator Cylinder Length | Double | distance | in |  |  | 1 | 0 | ActuatorCylLength
| IJUAInstrumentActuatorCylinder1 | Instrument Actuator | ActuatorCyl1Diameter | Actuator Cylinder 1 Diameter | Double | distance | in |  |  | 1 | 0 | ActuatorCyl1Diameter
| IJUAInstrumentActuatorCylinder1 | Instrument Actuator | ActuatorCyl1Length | Actuator Cylinder 1 Length | Double | distance | in |  |  | 1 | 0 | ActuatorCyl1Length
| IJUAPortRotation | Port Rotation | PortRotation1 | Port Rotation 1 | Double | angle | deg |  |  | 1 | 0 | PortRotation1
| IJUAPortRotation | Port Rotation | PortRotation2 | Port Rotation 2 | Double | angle | deg |  |  | 1 | 0 | PortRotation2
| IJUAPortRotation | Port Rotation | PortRotation3 | Port Rotation 3 | Double | angle | deg |  |  | 1 | 0 | PortRotation3
| IJUARuptureDisc |  | ValveDiscHeight | Valve Disc Height | Double | distance | mm |  |  | 1 | 0 | ValveDiscHeight
| IJUAVArmLength1 | Dimensions | VArmLength1 | Valve Operator Arm Length1 | Double | distance | mm |  |  | 1 | 0 | VArmLength1
| IJUAVOperatorHeight1 | Dimensions | VOperatorHeight1 | Valve Operator Height1 | Double | distance | mm |  |  | 1 | 0 | VOperatorHeight1
| IJUALapJointFlange | Standard | IsPipeFlared | Is Pipe Flared | Double | Scalar |  |  |  | 1 | 0 | IsPipeFlared
| IJUAEccentricOffset |  | EccentricOffsetBasis | Centerline Offset Calculation | Long |  |  | EccentricOffsetBasis | RefDat | 1 | 0 | EccentricOffsetBasis
| IJRteReinforcingPad |  | PadThickness | Pad Thickness | Double | distance | in |  |  | 1 | 1 | RPadThickness
| IJRteReinforcingPad |  | PadWidth | Pad Width | Double | distance | in |  |  | 1 | 1 | RPadWidth
| IJUASwingCheckValve | Valve Dimensions | SCVNozzleLength | SCV Nozzle Length | Double | distance | mm |  |  | 1 | 0 | NozzleLength
| IJDynamicPipePort10 | Dynamic Pipe Port 10 | TerminationSubClass10 | Termination Sub Class10 | Long |  |  | TerminationSubClass |  | 1 | 0
| IJDynamicPipePort10 | Dynamic Pipe Port 10 | EndPreparation10 | End Preparation 10 | Long |  |  | EndPreparation |  | 1 | 0 | EndPreparation10
| IJDynamicPipePort10 | Dynamic Pipe Port 10 | SchedulePractice10 | Schedule Practice 10 | Long |  |  | ScheduleThicknessPractice |  | 1 | 0
| IJDynamicPipePort10 | Dynamic Pipe Port 10 | ScheduleThickness10 | Schedule Thickness 10 | Long |  |  | ScheduleThickness |  | 1 | 0 | ScheduleThickness10
| IJDynamicPipePort10 | Dynamic Pipe Port 10 | EndPractice10 | End Practice 10 | Long |  |  | EndPractice |  | 1 | 0
| IJDynamicPipePort10 | Dynamic Pipe Port 10 | EndStandard10 | End Standard 10 | Long |  |  | EndStandard |  | 1 | 0 | EndStandard10
| IJDynamicPipePort10 | Dynamic Pipe Port 10 | RatingPractice10 | Rating Practice 10 | Long |  |  | RatingPractice |  | 1 | 0
| IJDynamicPipePort10 | Dynamic Pipe Port 10 | PressureRating10 | Pressure Rating 10 | Long |  |  | PressureRating |  | 1 | 0 | PressureRating10
| IJDynamicPipePort10 | Dynamic Pipe Port 10 | FlowDirection10 | Flow Direction 10 | Long |  |  | FlowDirection |  | 1 | 0 | FlowDirection10
| IJDynamicPipePort10 | Dynamic Pipe Port 10 | PipingPointBasis10 | Piping Point Basis 10 | Long |  |  | PipingPointUsage |  | 1 | 0 | PipingPointBasis10
| IJUAFaceTOBranch |  | Face2toBranch | Face2 to Branch | Double | distance | mm |  |  | 1 | 0 | Face2toBranch
| IJUAValveOperator | Valve Operator | OperatorLength | Operator Length | Double | distance | mm |  |  | 1 | 0 | OperatorLength
| IJDynamicPipePort9 | Dynamic Pipe Port 9 | Npd9 | Nominal Diameter 9 | Double | scalar |  |  |  | 1 | 0 | Npd9
| IJDynamicPipePort9 | Dynamic Pipe Port 9 | NpdUnitType9 | NPD 9 Unit | Char |  |  |  |  | 1 | 0 | NpdUnitType9
| IJDynamicPipePort9 | Dynamic Pipe Port 9 | TerminationClass9 | Termination Class 9 | Long |  |  | TerminationClass |  | 1 | 0
| IJDynamicPipePort9 | Dynamic Pipe Port 9 | TerminationSubClass9 | Termination Sub Class9 | Long |  |  | TerminationSubClass |  | 1 | 0
| IJDynamicPipePort9 | Dynamic Pipe Port 9 | EndPreparation9 | End Preparation 9 | Long |  |  | EndPreparation |  | 1 | 0 | EndPreparation9
| IJDynamicPipePort9 | Dynamic Pipe Port 9 | SchedulePractice9 | Schedule Practice 9 | Long |  |  | ScheduleThicknessPractice |  | 1 | 0
| IJDynamicPipePort9 | Dynamic Pipe Port 9 | ScheduleThickness9 | Schedule Thickness 9 | Long |  |  | ScheduleThickness |  | 1 | 0 | ScheduleThickness9
| IJDynamicPipePort9 | Dynamic Pipe Port 9 | EndPractice9 | End Practice 9 | Long |  |  | EndPractice |  | 1 | 0
| IJDynamicPipePort9 | Dynamic Pipe Port 9 | EndStandard9 | End Standard 9 | Long |  |  | EndStandard |  | 1 | 0 | EndStandard9
| IJDynamicPipePort9 | Dynamic Pipe Port 9 | RatingPractice9 | Rating Practice 9 | Long |  |  | RatingPractice |  | 1 | 0
| IJDynamicPipePort9 | Dynamic Pipe Port 9 | PressureRating9 | Pressure Rating 9 | Long |  |  | PressureRating |  | 1 | 0 | PressureRating9
| IJDynamicPipePort9 | Dynamic Pipe Port 9 | FlowDirection9 | Flow Direction 9 | Long |  |  | FlowDirection |  | 1 | 0 | FlowDirection9
| IJDynamicPipePort9 | Dynamic Pipe Port 9 | PipingPointBasis9 | Piping Point Basis 9 | Long |  |  | PipingPointUsage |  | 1 | 0 | PipingPointBasis9
| IJDynamicPipePort10 | Dynamic Pipe Port 10 | Id10 | Port ID 10 | Char |  |  |  |  | 1 | 0 | Id10
| IJDynamicPipePort10 | Dynamic Pipe Port 10 | PortIndex10 | Port Index 10 | Short |  |  |  |  | 1 | 0 | PortIndex10
| IJDynamicPipePort10 | Dynamic Pipe Port 10 | Npd10 | Nominal Diameter 10 | Double | scalar |  |  |  | 1 | 0 | Npd10
| IJInitialPipePort | Initial Pipe Port | NpdUnitType | NPD Unit | Char |  |  |  |  | 1 | 1 | NpdUnitType
| IJUAManufacturerData |  | ValveManufacturer | Valve Manufacturer | Long | scalar |  |  |  | 1 | 0
| IJUAManufacturerData |  | ValveModelNumber | Valve Model Number | Long | scalar |  | ValveModelNumber |  | 1 | 0
| IJUAManufacturerData |  | ValveTrim | Valve Trim | Long | scalar |  | ValveTrim |  | 1 | 0
| IJUAButterFlyValve | Valve Dimensions | DiscDiameter | Disc Diameter | Double | distance | mm |  |  | 1 | 0 | DiscDiameter
| IJUAButterFlyValve | Valve Dimensions | DiscLength | Disc Length | Double | distance | mm |  |  | 1 | 0 | DiscLength
| IJUAButterFlyValve | Valve Dimensions | DiscWidth | Disc Width | Double | distance | mm |  |  | 1 | 0 | DiscWidth
| IJUAButterFlyValve | Valve Dimensions | StemDiameter | Stem Diameter | Double | distance | mm |  |  | 1 | 0 | StemDiameter
| IJUAButterFlyValve | Valve Dimensions | StemFlDiameter | Stem Fl Diameter | Double | distance | mm |  |  | 1 | 0 | StemFlDiameter
| IJUAButterFlyValve | Valve Dimensions | StemFlWidth | Stem Fl Width | Double | distance | mm |  |  | 1 | 0 | StemFlWidth
| IJUAButterFlyValve | Valve Dimensions | StemWidth | Stem Width | Double | distance | mm |  |  | 1 | 0 | StemWidth
| IJUAButterFlyValve | Valve Dimensions | ActDiameter | Act Diameter | Double | distance | mm |  |  | 1 | 0 | ActDiameter
| IJDryWeight1 |  | DryWeight1 | Dry Weight 1 | Double | mass | lbm |  |  | 1 | 0
| IJInitialPipePort | Initial Pipe Port | Npd | Nominal Diameter | Double | scalar |  |  |  | 1 | 1 | Npd
| IJInitialPipePort | Initial Pipe Port | FlowDirection | Flow Direction | Long |  |  | FlowDirection |  | 1 | 1 | FlowDirection
| IJUASpecialtyParameters |  | ParameterA3 | Parameter A3 | Double | distance | in |  |  | 1 | 0 | ParameterA3
| IJDynamicPipePort1 | Dynamic Pipe Port 1 | Id1 | Port ID 1 | Char |  |  |  |  | 1 | 0 | Id1
| IJDynamicPipePort1 | Dynamic Pipe Port 1 | PortIndex1 | Port Index 1 | Short |  |  |  |  | 1 | 0 | PortIndex1
| IJDynamicPipePort1 | Dynamic Pipe Port 1 | Npd1 | Nominal Diameter 1 | Double | scalar |  |  |  | 1 | 0 | Npd1
| IJDynamicPipePort1 | Dynamic Pipe Port 1 | NpdUnitType1 | NPD 1 Unit | Char |  |  |  |  | 1 | 0 | NpdUnitType1
| IJDynamicPipePort1 | Dynamic Pipe Port 1 | TerminationClass1 | Termination Class 1 | Long |  |  | TerminationClass |  | 1 | 0
| IJDynamicPipePort1 | Dynamic Pipe Port 1 | TerminationSubClass1 | Termination Sub Class1 | Long |  |  | TerminationSubClass |  | 1 | 0
| IJDynamicPipePort1 | Dynamic Pipe Port 1 | EndPreparation1 | End Preparation 1 | Long |  |  | EndPreparation |  | 1 | 0 | EndPreparation1
| IJDynamicPipePort1 | Dynamic Pipe Port 1 | SchedulePractice1 | Schedule Practice 1 | Long |  |  | ScheduleThicknessPractice |  | 1 | 0
| IJUAManufacturerData |  | FlangeFaceSurfaceFinish | Flange Face Surface Finish | Long | scalar |  | FlangeFaceSurfaceFinish |  | 1 | 0
| IJUAFace3 | Component Faces | Face1toFace3 | Face1 to Face3 | Double | distance | mm |  |  | 1 | 0 | Face1toFace3
| IJUAMechanicalConnectionClamp | Clamp Dimensions | ClampDiameter | Clamp Diameter | Double | distance | mm |  |  | 1 | 0 | ClampDiameter
| IJUAInstrumentArm | Instrument Arm | ArmHeight | Arm Height | Double | distance | in |  |  | 1 | 0 | ArmHeight
| IJUAInstrumentArm | Instrument Arm | ArmHeight1 | Arm Height 1 | Double | distance | in |  |  | 1 | 0 | ArmHeight1
| IJUANozzleOffset | Nozzle Offset | NozzleOffset | Nozzle Offset | Double | distance | in |  |  | 1 | 0 | NozzleOffset
| IJUANozzleOffset | Nozzle Offset | NozzleOffset1 | Nozzle Offset 1 | Double | distance | in |  |  | 1 | 0 | NozzleOffset1
| IJUANozzleOffset | Nozzle Offset | NozzleOffset2 | Nozzle Offset 2 | Double | distance | in |  |  | 1 | 0 | NozzleOffset2
| IJUANozzleOffset | Nozzle Offset | NozzleOffset3 | Nozzle Offset 3 | Double | distance | in |  |  | 1 | 0 | NozzleOffset3
| IJUAInstrumentValve | Valve Dimensions | ValveHeight1 | Valve Height 1 | Double | distance | in |  |  | 1 | 0 | ValveHeight1
| IJUAInstrumentValve | Valve Dimensions | ValveWidth | Valve Width | Double | distance | in |  |  | 1 | 0 | ValveWidth
| IJUAInstrumentValve | Valve Dimensions | ValveOutertoCenter | Valve Outer to Center | Double | distance | in |  |  | 1 | 0 | ValveOutertoCenter
| IJUAInstrumentValve | Valve Dimensions | ValveOutertoHandWheel | ValveOuter to HandWheel | Double | distance | in |  |  | 1 | 0 | ValveOutertoHandWheel
| IJUAInstrumentMotor | Instrument Motor | Motor1Diameter | Motor1 Diameter | Double | distance | in |  |  | 1 | 0 | Motor1Diameter
| IJUAInstrumentMotor | Instrument Motor | Motor1Length | Motor1 Length | Double | distance | in |  |  | 1 | 0 | Motor1Length
| IJUAInstrumentMotor | Instrument Motor | Motor1Offset | Motor1 Offset | Double | distance | in |  |  | 1 | 0 | Motor1Offset
| IJUAInstrumentMotor | Instrument Motor | Motor2Diameter | Motor2 Diameter | Double | distance | in |  |  | 1 | 0 | Motor2Diameter
| IJUAInstrumentMotor | Instrument Motor | Motor2Length | Motor2 Length | Double | distance | in |  |  | 1 | 0 | Motor2Length
| IJUAInstrumentMotor | Instrument Motor | Motor2Offset | Motor2 Offset | Double | distance | in |  |  | 1 | 0 | Motor2Offset
| IJUAInstrumentMotor | Instrument Motor | Motor3Diameter | Motor3 Diameter | Double | distance | in |  |  | 1 | 0 | Motor3Diameter
| IJDynamicPipePort1 | Dynamic Pipe Port 1 | ScheduleThickness1 | Schedule Thickness 1 | Long |  |  | ScheduleThickness |  | 1 | 0 | ScheduleThickness1
| IJDynamicPipePort1 | Dynamic Pipe Port 1 | EndPractice1 | End Practice 1 | Long |  |  | EndPractice |  | 1 | 0
| IJDynamicPipePort1 | Dynamic Pipe Port 1 | EndStandard1 | End Standard 1 | Long |  |  | EndStandard |  | 1 | 0 | EndStandard1
| IJDynamicPipePort1 | Dynamic Pipe Port 1 | RatingPractice1 | Rating Practice 1 | Long |  |  | RatingPractice |  | 1 | 0
| IJDynamicPipePort1 | Dynamic Pipe Port 1 | PressureRating1 | Pressure Rating 1 | Long |  |  | PressureRating |  | 1 | 0 | PressureRating1
| IJDynamicPipePort1 | Dynamic Pipe Port 1 | FlowDirection1 | Flow Direction 1 | Long |  |  | FlowDirection |  | 1 | 0 | FlowDirection1
| IJDynamicPipePort1 | Dynamic Pipe Port 1 | PipingPointBasis1 | Piping Point Basis 1 | Long |  |  | PipingPointUsage |  | 1 | 0 | PipingPointBasis1
| IJDynamicPipePort2 | Dynamic Pipe Port 2 | Id2 | Port ID 2 | Char |  |  |  |  | 1 | 0 | Id2
| IJDynamicPipePort2 | Dynamic Pipe Port 2 | PortIndex2 | Port Index 2 | Short |  |  |  |  | 1 | 0 | PortIndex2
| IJDynamicPipePort2 | Dynamic Pipe Port 2 | Npd2 | Nominal Diameter 2 | Double | scalar |  |  |  | 1 | 0 | Npd2
| IJDynamicPipePort2 | Dynamic Pipe Port 2 | NpdUnitType2 | NPD 2 Unit | Char |  |  |  |  | 1 | 0 | NpdUnitType2
| IJDynamicPipePort2 | Dynamic Pipe Port 2 | TerminationClass2 | Termination Class 2 | Long |  |  | TerminationClass |  | 1 | 0
| IJDynamicPipePort2 | Dynamic Pipe Port 2 | TerminationSubClass2 | Termination Sub Class2 | Long |  |  | TerminationSubClass |  | 1 | 0
| IJDynamicPipePort2 | Dynamic Pipe Port 2 | EndPreparation2 | End Preparation 2 | Long |  |  | EndPreparation |  | 1 | 0 | EndPreparation2
| IJDynamicPipePort2 | Dynamic Pipe Port 2 | SchedulePractice2 | Schedule Practice 2 | Long |  |  | ScheduleThicknessPractice |  | 1 | 0
| IJDynamicPipePort2 | Dynamic Pipe Port 2 | ScheduleThickness2 | Schedule Thickness 2 | Long |  |  | ScheduleThickness |  | 1 | 0 | ScheduleThickness2
| IJDynamicPipePort2 | Dynamic Pipe Port 2 | EndPractice2 | End Practice 2 | Long |  |  | EndPractice |  | 1 | 0
| IJDynamicPipePort2 | Dynamic Pipe Port 2 | EndStandard2 | End Standard 2 | Long |  |  | EndStandard |  | 1 | 0 | EndStandard2
| IJDynamicPipePort2 | Dynamic Pipe Port 2 | RatingPractice2 | Rating Practice 2 | Long |  |  | RatingPractice |  | 1 | 0
| IJDynamicPipePort2 | Dynamic Pipe Port 2 | PressureRating2 | Pressure Rating 2 | Long |  |  | PressureRating |  | 1 | 0 | PressureRating2
| IJUAInstrumentMotor | Instrument Motor | Motor3Length | Motor3 Length | Double | distance | in |  |  | 1 | 0 | Motor3Length
| IJUAInstrumentMotor | Instrument Motor | Motor3toCenter | Motor3 to Center | Double | distance | in |  |  | 1 | 0 | Motor3toCenter
| IJUAInstrumentMotor | Instrument Motor | Motor4Offset | Motor4 Offset | Double | distance | in |  |  | 1 | 0 | Motor4Offset
| IJUAInstrumentCylinderHeight | Instrument Dimensions | CylHeight | Cylinder Height | Double | distance | in |  |  | 1 | 0 | CylHeight
| IJUAInstrumentCylinderOffset | Instrument Dimensions | CylOffset | Cylinder Offset | Double | distance | in |  |  | 1 | 0 | CylOffset
| IJUAInstrumentCylinderOffset | Instrument Dimensions | CylOffset1 | Cylinder Offset 1 | Double | distance | in |  |  | 1 | 0 | CylOffset1
| IJDynamicPipePort4 | Dynamic Pipe Port 4 | FlowDirection4 | Flow Direction 4 | Long |  |  | FlowDirection |  | 1 | 0 | FlowDirection4
| IJDynamicPipePort4 | Dynamic Pipe Port 4 | PipingPointBasis4 | Piping Point Basis 4 | Long |  |  | PipingPointUsage |  | 1 | 0 | PipingPointBasis4
| IJDynamicPipePort5 | Dynamic Pipe Port 5 | Id5 | Port ID 5 | Char |  |  |  |  | 1 | 0 | Id5
| IJDynamicPipePort5 | Dynamic Pipe Port 5 | PortIndex5 | Port Index 5 | Short |  |  |  |  | 1 | 0 | PortIndex5
| IJDynamicPipePort5 | Dynamic Pipe Port 5 | Npd5 | Nominal Diameter 5 | Double | scalar |  |  |  | 1 | 0 | Npd5
| IJDynamicPipePort5 | Dynamic Pipe Port 5 | NpdUnitType5 | NPD 5 Unit | Char |  |  |  |  | 1 | 0 | NpdUnitType5
| IJDynamicPipePort5 | Dynamic Pipe Port 5 | TerminationClass5 | Termination Class 5 | Long |  |  | TerminationClass |  | 1 | 0
| IJDynamicPipePort5 | Dynamic Pipe Port 5 | TerminationSubClass5 | Termination Sub Class5 | Long |  |  | TerminationSubClass |  | 1 | 0
| IJDynamicPipePort5 | Dynamic Pipe Port 5 | EndPreparation5 | End Preparation 5 | Long |  |  | EndPreparation |  | 1 | 0 | EndPreparation5
| IJDynamicPipePort5 | Dynamic Pipe Port 5 | SchedulePractice5 | Schedule Practice 5 | Long |  |  | ScheduleThicknessPractice |  | 1 | 0
| IJDynamicPipePort5 | Dynamic Pipe Port 5 | ScheduleThickness5 | Schedule Thickness 5 | Long |  |  | ScheduleThickness |  | 1 | 0 | ScheduleThickness5
| IJUAValveAccPost | Dimensions | PostDiameter | Post Diameter | Double | distance | in |  |  | 1 | 0 | PostDiameter
| IJUAPortFacetoCenter | Component Faces | Face7toCenter | Face7 to Center | Double | distance | mm |  |  | 1 | 0 | Face7toCenter
| IJUAPortFacetoCenter | Component Faces | Face8toCenter | Face8 to Center | Double | distance | mm |  |  | 1 | 0 | Face8toCenter
| IJDynamicPipePort2 | Dynamic Pipe Port 2 | FlowDirection2 | Flow Direction 2 | Long |  |  | FlowDirection |  | 1 | 0 | FlowDirection2
| IJDynamicPipePort2 | Dynamic Pipe Port 2 | PipingPointBasis2 | Piping Point Basis 2 | Long |  |  | PipingPointUsage |  | 1 | 0 | PipingPointBasis2
| IJOlet |  | FacetoHeaderSurface | Face to Header Surface | Double | distance | mm |  |  | 1 | 0 | A
| IJUAMajorBodyDia |  | MajorBodyDiameter | Major Body Diameter | Double | distance | mm |  |  | 1 | 0 | B
| IJOlet |  | HoleinHeader | Hole in Header | Double | distance | mm |  |  | 1 | 0 | C
| IJUASweepolet |  | SweepoletWidth | SweepoletWidth | Double | distance | in |  |  | 1 | 0 | SweepoletWidth
| IJUAFaceToEnd |  | FacetoEnd | Face to End | Double | distance | mm |  |  | 1 | 0 | FacetoEnd
| IJUAValCenLineToBot |  | ValveOperatorIsRotatable | Valve Centerline to Bottom | Double | Distance | mm | ValveOperatorIsRotatable |  | 1 | 0 | ValCenLineToBot
| IJUALapJointFlange | Standard | LapThickness | Lap Thickness | Double | distance | in |  |  | 1 | 0 | LapThickness
| IJUAValveOperator | Valve Operator | OperatorHeight | Operator Height | Double | distance | mm |  |  | 1 | 0 | OperatorHeight
| IJUAValveOperator | Valve Operator | OperatorDiameter | Operator Diameter | Double | distance | mm |  |  | 1 | 0 | OperatorDiameter
| IJUAButterFlyValve | Valve Dimensions | StemAngle | StemAngle | Double | angle | deg |  |  | 1 | 0 | StemAngle
| IJUABFYHP | Valve Dimensions | LeverLength | Lever Length | Double | distance | in |  |  | 1 | 0 | LeverLength
| IJDynamicPipePort3 | Dynamic Pipe Port 3 | EndPreparation3 | End Preparation 3 | Long |  |  | EndPreparation |  | 1 | 0 | EndPreparation3
| IJDynamicPipePort3 | Dynamic Pipe Port 3 | SchedulePractice3 | Schedule Practice 3 | Long |  |  | ScheduleThicknessPractice |  | 1 | 0
| IJDynamicPipePort3 | Dynamic Pipe Port 3 | ScheduleThickness3 | Schedule Thickness 3 | Long |  |  | ScheduleThickness |  | 1 | 0 | ScheduleThickness3
| IJDynamicPipePort3 | Dynamic Pipe Port 3 | EndPractice3 | End Practice 3 | Long |  |  | EndPractice |  | 1 | 0
| IJDynamicPipePort3 | Dynamic Pipe Port 3 | EndStandard3 | End Standard 3 | Long |  |  | EndStandard |  | 1 | 0 | EndStandard3
| IJDynamicPipePort3 | Dynamic Pipe Port 3 | RatingPractice3 | Rating Practice 3 | Long |  |  | RatingPractice |  | 1 | 0
| IJDynamicPipePort3 | Dynamic Pipe Port 3 | PressureRating3 | Pressure Rating 3 | Long |  |  | PressureRating |  | 1 | 0 | PressureRating3
| IJUAClampDiameters |  | ClampInnerDiameter | Clamp Inner Diameter | Double | distance | mm |  |  | 1 | 0 | ClampInnerDiameter
| IJUAHwXOffsetFrmOpStem |  | HwXOffsetFrmOpStem | Handwheel X-Offset from Operator Stem | Double | Distance | in |  |  | 1 | 0 | HwXOffsetFrmOpStem
| IJUAHandwheelRadius |  | HandwheelRadius | Handwheel Radius | Double | Distance | in |  |  | 1 | 0 | HandwheelRadius
| IJUAHwZOffsetOpFrmStem |  | HwZOffsetOpFrmStem | Handwheel Z-Offset from Operator Stem | Double | Distance | in |  |  | 1 | 0 | HwZOffsetOpFrmStem
| IJUAHandwheelAngle |  | HandwheelAngle | Handwheel Angle | Double | Angle | deg |  |  | 1 | 0 | HandwheelAngle
| IJUAFlatFaceLength |  | LenFlatFace | Flat Face Length | Double | Distance | in |  |  | 1 | 0 | LenFlatFace
| IJUAPlanarUSiphon | Dimensions | InletHeight | Inlet Height | Double | Distance | in |  |  | 1 | 0 | InletHeight
| IJUAClampDiameters |  | ClampOuterDiameter | ClampOuterDiameter | Double | distance | mm |  |  | 1 | 0 | ClampOuterDiameter
| IJUAClampLengthandWidth |  | ClampLength | Clamp Length | Double | distance | mm |  |  | 1 | 0 | ClampLength
| IJUAClampLengthandWidth |  | ClampWidth | Clamp Width | Double | distance | mm |  |  | 1 | 0 | ClampWidth
| IJUAClampLugDimensions |  | LugSeparation | Lug Separation | Double | distance | mm |  |  | 1 | 0 | LugSeparation
| IJUAClampLugDimensions |  | BoltLugWidth | Bolt Lug Width | Double | distance | mm |  |  | 1 | 0 | BoltLugWidth
| IJUAClampBoltDimensions |  | BoltCenterDistance | Bolt Center Distance | Double | distance | mm |  |  | 1 | 0 | BoltCenterDistance
| IJUAClampBoltDimensions |  | BoltLength | Bolt Length | Double | distance | mm |  |  | 1 | 0 | BoltLength
| IJUAClampBoltDimensions |  | BoltPitch | Bolt Pitch | Double | distance | mm |  |  | 1 | 0 | BoltPitch
| IJUANozzleCentertoCenter |  | NozzleCentertoCenter | Nozzle Center to Center | Double | distance | mm |  |  | 1 | 0 | NozzleCentertoCenter
| IJUAInsulationData |  | HeatTracingMedia | HeatTracingMedia | Double | 0 | 0 |  |  | 1 | 0 | HeatTracingMedia
| IJUAInterferenceUserProperties | Custom | ActionTakingUser | ActionTakingUser | Char |  |  |  |  | 1 | 0 | 0
| IJUAComponentOffset | Dimensions | ComponentOffset | Component Offset | Double | distance | mm |  |  | 1 | 0 | ComponentOffset
| IJUAFloorBox | Dimensions | FloorThickness | Floor Thickness | Double | distance | in |  |  | 1 | 0 | FloorThickness
| IJDynamicPipePort3 | Dynamic Pipe Port 3 | FlowDirection3 | Flow Direction 3 | Long |  |  | FlowDirection |  | 1 | 0 | FlowDirection3
| IJDynamicPipePort3 | Dynamic Pipe Port 3 | PipingPointBasis3 | Piping Point Basis 3 | Long |  |  | PipingPointUsage |  | 1 | 0 | PipingPointBasis3
| IJDynamicPipePort4 | Dynamic Pipe Port 4 | Id4 | Port ID 4 | Char |  |  |  |  | 1 | 0 | Id4
| IJDynamicPipePort4 | Dynamic Pipe Port 4 | PortIndex4 | Port Index 4 | Short |  |  |  |  | 1 | 0 | PortIndex4
| IJDynamicPipePort4 | Dynamic Pipe Port 4 | Npd4 | Nominal Diameter 4 | Double | scalar |  |  |  | 1 | 0 | Npd4
| IJDynamicPipePort4 | Dynamic Pipe Port 4 | NpdUnitType4 | NPD 4 Unit | Char |  |  |  |  | 1 | 0 | NpdUnitType4
| IJDynamicPipePort4 | Dynamic Pipe Port 4 | TerminationClass4 | Termination Class 4 | Long |  |  | TerminationClass |  | 1 | 0
| IJDynamicPipePort4 | Dynamic Pipe Port 4 | TerminationSubClass4 | Termination Sub Class4 | Long |  |  | TerminationSubClass |  | 1 | 0
| IJDynamicPipePort4 | Dynamic Pipe Port 4 | EndPreparation4 | End Preparation 4 | Long |  |  | EndPreparation |  | 1 | 0 | EndPreparation4
| IJDynamicPipePort4 | Dynamic Pipe Port 4 | SchedulePractice4 | Schedule Practice 4 | Long |  |  | ScheduleThicknessPractice |  | 1 | 0
| IJDynamicPipePort4 | Dynamic Pipe Port 4 | ScheduleThickness4 | Schedule Thickness 4 | Long |  |  | ScheduleThickness |  | 1 | 0 | ScheduleThickness4
| IJDynamicPipePort4 | Dynamic Pipe Port 4 | EndPractice4 | End Practice 4 | Long |  |  | EndPractice |  | 1 | 0
| IJDynamicPipePort4 | Dynamic Pipe Port 4 | EndStandard4 | End Standard 4 | Long |  |  | EndStandard |  | 1 | 0 | EndStandard4
| IJDynamicPipePort4 | Dynamic Pipe Port 4 | RatingPractice4 | Rating Practice 4 | Long |  |  | RatingPractice |  | 1 | 0
| IJDynamicPipePort4 | Dynamic Pipe Port 4 | PressureRating4 | Pressure Rating 4 | Long |  |  | PressureRating |  | 1 | 0 | PressureRating4
| IJUAButterFlyValve | Valve Dimensions | ActFlDiameter | Act Fl Diameter | Double | distance | mm |  |  | 1 | 0 | ActFlDiameter
| IJUAButterFlyValve | Valve Dimensions | ActFlWidth | Act Fl Width | Double | distance | mm |  |  | 1 | 0 | ActFlWidth
| IJUAButterFlyValve | Valve Dimensions | ActWidth | Act Width | Double | distance | mm |  |  | 1 | 0 | ActWidth
| IJUABFYHP | Valve Dimensions | StemHeight | Stem Height | Double | distance | in |  |  | 1 | 0 | StemHeight
| IJUANozzleLen |  | NozzleLength | Nozzle Length | Double | distance | mm |  |  | 1 | 0 | NozzleLength
| IJUAFloorBox | Dimensions | FloorLevelToValveCenter | Floor Level To Valve Center | Double | distance | in |  |  | 1 | 0 | FloorLevelToValveCenter
| IJUAFloorBox | Dimensions | TopOpeningDiameter | Top Opening Diameter | Double | distance | in |  |  | 1 | 0 | TopOpeningDiameter
| IJUAFloorBox | Dimensions | BottomOpeningDiameter | Bottom Opening Diameter | Double | distance | in |  |  | 1 | 0 | BottomOpeningDiameter
| IJUAFloorBox | Dimensions | BasePlateDia | Base Plate Diameter | Double | distance | in |  |  | 1 | 0 | BasePlateDia
| IJUAValveAccPost | Dimensions | PostBaseToValveCenter | Post Base To Valve Center | Double | distance | in |  |  | 1 | 0 | PostBaseToValveCenter
| IJUAValveAccPost | Dimensions | PostBaseToLevel | Post Base To Level | Double | distance | in |  |  | 1 | 0 | PostBaseToLevel
| IJUAValveAccPost | Dimensions | PostHeight | Post Height | Double | distance | in |  |  | 1 | 0 | PostHeight
| IJUAClampBoltDimensions |  | BoltDiameter | Bolt Diameter | Double | distance | mm |  |  | 1 | 0 | BoltDiameter
| IJUAExtendedValveData | Extended Valve Data | SocketDepth | Socket Depth | Double | Distance | mm |  |  | 1 | 0 | Socket Depth
| IJUAOffsetFrmValCen |  | OffsetFrmValCen | OffsetFrmValCen | Double | distance | mm |  |  | 1 | 0 | Offset from Valve Centerline
| IJUAHWDiameter |  | HWDiameter | Handwheel Diameter | Double | distance | in |  |  | 1 | 0 | HandwheelDiameter
| IJUAHandWheelToStemTop |  | HandwheelToStemTop | HandwheelToStemTop | Double | Distance | mm |  |  | 0 | 0 | HandwheelToStemTop
| IJInitialPipePort | Initial Pipe Port | PressureRating | Pressure Rating | Long |  |  | PressureRating |  | 1 | 1 | PressureRating
| IJUAPlugData |  | Width | Width | Double | distance | mm |  |  | 1 | 0 | Width
| IJFaceToFace |  | FacetoFace | Face to Face | Double | distance | mm |  |  | 1 | 0 | FacetoFace
| IJInsulationThickness |  | InsulationThickness | Insulation Thickness | Double | distance | mm |  |  | 1 | 0 | InsulationThickness
| IJInitialPipePort | Initial Pipe Port | ScheduleThickness | Schedule Thickness | Long |  |  | ScheduleThickness |  | 1 | 1 | ScheduleThickness
| IJUATangentLength | Component Dimensions | ReducingLength | Reducing Length | Double | distance | mm |  |  | 1 | 0 | ReducingLength
| IJUALapDiameter |  | LapDiameter | Lap Diameter | Double | Distance | in |  |  | 1 | 0 | LapDiameter
| IJUALapRadius |  | LapRadius | Lap Radius | Double | Distance | mm |  |  | 1 | 0 | LapRadius
| IJUAValveHeight | Valve Dimensions | ValveHeight | Valve Height | Double | distance | mm |  |  | 1 | 0 | ValveHeight
| IJUASwingCheckValve | Valve Dimensions | SCVFlangeDia | SCV Flange Dia | Double | distance | mm |  |  | 1 | 0 | FlangeDia
| IJUASwingCheckValve | Valve Dimensions | SCVFlangeThk | SCV Flange Thk | Double | distance | mm |  |  | 1 | 0 | FlangeThk
| IJUASwingCheckValve | Valve Dimensions | SCVHeight | SCV Height | Double | distance | mm |  |  | 1 | 0 | Height
| IJUASwingCheckValve | Valve Dimensions | SCVLength | SCV Length | Double | distance | mm |  |  | 1 | 0 | Length
| IJUASwingCheckValve | Valve Dimensions | SCVNozzleDia | SCV Nozzle Dia | Double | distance | mm |  |  | 1 | 0 | NozzleDia
| IJUASpecialtyFilter |  | FilterBodyHeight2 | Filter Body Height 2 | Double | distance | mm |  |  | 1 | 0 | FilterBodyHeight2
| IJUASpecialtyFlowNozzle |  | EndDiameter | End Diameter | Double | distance | mm |  |  | 1 | 0 | EndDiameter
| IJUASpecialtyParameters |  | ParameterA4 | Parameter A4 | Double | distance | in |  |  | 1 | 0 | ParameterA4
| IJUASpecialtyParameters |  | ParameterA6 | Parameter A6 | Double | distance | in |  |  | 1 | 0 | ParameterA6
| IJUASpecialtyParameters |  | ParameterB1 | Parameter B1 | Double | distance | in |  |  | 1 | 0 | ParameterB1
| IJUASpecialtyParameters |  | ParameterB2 | Parameter B2 | Double | distance | in |  |  | 1 | 0 | ParameterB2
| IJUASpecialtyParameters |  | ParameterB3 | Parameter B3 | Double | distance | in |  |  | 1 | 0 | ParameterB3
| IJUASpecialtyParameters |  | ParameterB4 | Parameter B4 | Double | distance | in |  |  | 1 | 0 | ParameterB4
| IJUASpecialtyParameters |  | ParameterB5 | Parameter B5 | Double | distance | in |  |  | 1 | 0 | ParameterB5
| IJUASpecialtyParameters |  | ParameterB6 | Parameter B6 | Double | distance | in |  |  | 1 | 0 | ParameterB6
| IJUASpecialtyParameters |  | ParameterB7 | Parameter B7 | Double | distance | in |  |  | 1 | 0 | ParameterB7
| IJUAFireHydrant | Standard | BottomtoCenter | Bottom to Center | Double | distance | in |  |  | 1 | 0 | BottomtoCenter
| IJUAFireHydrant | Standard | GradetoCenter | Grade to Center | Double | distance | in |  |  | 1 | 0 | GradetoCenter
| IJUAFireHydrant | Standard | WaterOutlettoGrade | Water Outlet to Grade | Double | distance | in |  |  | 1 | 0 | WaterOutlettoGrade
| IJUAFireHydrant | Standard | WaterOutlettoTop | Water Outlet to Top | Double | distance | in |  |  | 1 | 0 | WaterOutlettoTop
| IJUAHubDiameter |  | HubDiameter | HubDiameter | Double | distance | in |  |  | 1 | 0 | HubDiameter
| IJUALongTangentElbow |  | ElbowBendRadius | Elbow Bend Radius | Double | distance | in |  |  | 1 | 0 | BendRadius
| IJUAGearRadius |  | GearRadius | Gear Radius | Double | Distance | in |  |  | 1 | 0 | GearRadius
| IJUAPlugData |  | Length1 | Length1 | Double | distance | mm |  |  | 1 | 0 | Length1
| IJUAPlugData |  | Length2 | Length2 | Double | distance | mm |  |  | 1 | 0 | Length2
| IJUAComponentDimensions |  | Radius | Radius | Double | distance | mm |  |  | 1 | 0 | Radius
| IJUAFireHydrant | Standard | HydrantDiameter | Hydrant Diameter | Double | distance | in |  |  | 1 | 0 | HydrantDiameter
| IJUAFireHydrant | Standard | WaterOutlettoCenter | Water Outlet to Center | Double | distance | in |  |  | 1 | 0 | WaterOutlettoCenter
| IJUAFireHydrant | Standard | WaterOutletDiameter | Water Outlet Diameter | Double | distance | in |  |  | 1 | 0 | WaterOutletDiameter
| IJSecOperOrient |  | Rotation | Rotation | Double | angle | deg |  |  | 1 | 0 | HandwheelAngle
| IJUAPortOffset | Standard | PortVOffset | PortVOffset | Double | distance | in |  |  | 1 | 0 | PortVOffset
| IJUAPortOffset | Standard | PortHOffset | PortHOffset | Double | distance | in |  |  | 1 | 0 | PortHOffset
| IJUASpecialtyHoseRackStation |  | StationLength | Station Length | Double | distance | in |  |  | 1 | 0 | StationLength
| IJUASpecialtyHoseRackStation |  | StationHeight | Station Height | Double | distance | in |  |  | 1 | 0 | StationHeight
| IJUASpecialtyHoseRackStation |  | StationWidth | Station Width | Double | distance | in |  |  | 1 | 0 | StationWidth
| IJUAFireSprinkler |  | SprinklerDiameter | Sprinkler Diameter | Double | distance | in |  |  | 1 | 0 | SprinklerDiameter
| IJUAManufacturerData |  | MiscRequisitionClassification | Misc Requisition Classification | Long | scalar |  | MiscRequisitionClassification |  | 1 | 0
| IJFaceToCenter |  | Face1toCenter | Face1 to Center | Double | distance | mm |  |  | 1 | 0 | Face1toCenter
| IJFaceToCenter |  | Face2toCenter | Face2 to Center | Double | distance | mm |  |  | 1 | 0 | Face2toCenter
| IJUAFace3 | Component Faces | Face3toCenter | Face3 to Center | Double | distance | mm |  |  | 1 | 0 | Face3toCenter
| IJFaceToCenter |  | FacetoCenter | Face to Center | Double | distance | mm |  |  | 1 | 0 | FacetoCenter
| IJUAHoseValve | Dimensions | HoseConnEndtoCenter | Hose Connector End to Center | Double | distance | in |  |  | 1 | 0 | HoseConnEndtoCenter
| IJUALevelIndicatorControl |  | ConeLength | ConeLength | Double | distance | in |  |  | 1 | 0 | ConeLength
| IJUASpecialtySteamTrap | Specialty Steam Trap | CylinderLength | CylinderLength | Double | distance | in |  |  | 1 | 0 | CylinderLength
| IJUAOletTypeValve |  | ValveCentertoHeaderCenter | Valve Center to Header Center | Double | distance | in |  |  | 1 | 0 | ValveCentertoHeaderCenter
| IJUAOletTypeValve |  | OletLength | Olet Length | Double | distance | in |  |  | 1 | 0 | OletLength
| IJUALapJointFlange | Standard | StubLength | Stub Length | Double | distance | in |  |  | 1 | 0 | StubLength
| IJUAFacetoTap | Component Faces | FacetoTap | Face to Tap | Double | distance | mm |  |  | 1 | 0 | FacetoTap
| IJUAHandleToCenter |  | HandletoCenter | Handle to Center | Double | distance | in |  |  | 1 | 0 | HandletoCenter
| IJUABLSPO |  | Fig8InterAxis | Fig8 Inter Axis | Double | distance | in |  |  | 1 | 0 | Fig8InterAxis
| IJUAUnion |  | UnionDiameter | Union Diameter | Double | distance | in |  |  | 1 | 0 | UnionDiameter
| IJUABendAngle |  | BendAngle | Bend Angle | Double | angle | deg |  |  | 1 | 0 | BendAngle
| IJUATangentLength | Component Dimensions | TangentLength | Tangent Length | Double | distance | mm |  |  | 1 | 0 | TangentLength
| IJUATangentLength | Component Dimensions | TangentLength1 | TangentLength1 | Double | distance | mm |  |  | 1 | 0 | TangentLength1
| IJUATangentLength | Component Dimensions | TangentLength2 | TangentLength2 | Double | distance | mm |  |  | 1 | 0 | TangentLength2
| IJUASpecialtyParameters |  | ParameterA2 | Parameter A2 | Double | distance | in |  |  | 1 | 0 | ParameterA2
| IJUAFacestoCenter | Component Faces | FacetoHeaderCenter | FacetoHeaderCenter | Double | distance | in |  |  | 1 | 0 | FacetoHeaderCenter
| IJUARPad |  | RPadWidth | Rpad Width | Double | distance | in |  |  | 1 | 0 | RPadWidth
| IJUARPad |  | RPadThickness | Rpad Thickness | Double | distance | in |  |  | 1 | 0 | RPadThickness
| IJBendBranchAngle |  | Angle | Angle | Double | angle | deg |  |  | 1 | 0 | Angle
| IJDynamicPipePort10 | Dynamic Pipe Port 10 | TerminationClass10 | Termination Class 10 | Long |  |  | TerminationClass |  | 1 | 0
| IJUALevelIndicatorControl |  | Arm1Length | Arm 1 Length | Double | distance | mm |  |  | 1 | 0 | Arm1Length
| IJUALevelIndicatorControl |  | Arm2Length | Arm 2 Length | Double | distance | mm |  |  | 1 | 0 | Arm2Length
| IJUALevelIndicatorControl |  | ArmtoCenter | Arm to Center | Double | distance | mm |  |  | 1 | 0 | ArmtoCenter
| IJUALevelIndicatorControl |  | ConeDiameter | ConeDiameter | Double | distance | in |  |  | 1 | 0 | ConeDiameter
| IJUALevelIndicatorControl |  | ConeDiameter1 | Cone Diameter 1 | Double | distance | mm |  |  | 1 | 0 | ConeDiameter1
| IJUALevelIndicatorControl |  | ConeDiameter2 | Cone Diameter 2 | Double | distance | mm |  |  | 1 | 0 | ConeDiameter2
| IJUALevelIndicatorControl |  | ConeHeight | Cone Height | Double | distance | mm |  |  | 1 | 0 | ConeHeight
| IJDynamicPipePort5 | Dynamic Pipe Port 5 | EndPractice5 | End Practice 5 | Long |  |  | EndPractice |  | 1 | 0
| IJDynamicPipePort5 | Dynamic Pipe Port 5 | EndStandard5 | End Standard 5 | Long |  |  | EndStandard |  | 1 | 0 | EndStandard5
| IJDynamicPipePort5 | Dynamic Pipe Port 5 | RatingPractice5 | Rating Practice 5 | Long |  |  | RatingPractice |  | 1 | 0
| IJDynamicPipePort5 | Dynamic Pipe Port 5 | PressureRating5 | Pressure Rating 5 | Long |  |  | PressureRating |  | 1 | 0 | PressureRating5
| IJDynamicPipePort5 | Dynamic Pipe Port 5 | FlowDirection5 | Flow Direction 5 | Long |  |  | FlowDirection |  | 1 | 0 | FlowDirection5
| IJDynamicPipePort5 | Dynamic Pipe Port 5 | PipingPointBasis5 | Piping Point Basis 5 | Long |  |  | PipingPointUsage |  | 1 | 0 | PipingPointBasis5
| IJDynamicPipePort8 | Dynamic Pipe Port 8 | PortIndex8 | Port Index 8 | Short |  |  |  |  | 1 | 0 | PortIndex8
| IJDynamicPipePort8 | Dynamic Pipe Port 8 | Npd8 | Nominal Diameter 8 | Double | scalar |  |  |  | 1 | 0 | Npd8
| IJDynamicPipePort8 | Dynamic Pipe Port 8 | NpdUnitType8 | NPD 8 Unit | Char |  |  |  |  | 1 | 0 | NpdUnitType8
| IJDynamicPipePort8 | Dynamic Pipe Port 8 | TerminationClass8 | Termination Class 8 | Long |  |  | TerminationClass |  | 1 | 0
| IJDynamicPipePort8 | Dynamic Pipe Port 8 | TerminationSubClass8 | Termination Sub Class8 | Long |  |  | TerminationSubClass |  | 1 | 0
| IJDynamicPipePort8 | Dynamic Pipe Port 8 | EndPreparation8 | End Preparation 8 | Long |  |  | EndPreparation |  | 1 | 0 | EndPreparation8
| IJDynamicPipePort8 | Dynamic Pipe Port 8 | SchedulePractice8 | Schedule Practice 8 | Long |  |  | ScheduleThicknessPractice |  | 1 | 0
| IJDynamicPipePort8 | Dynamic Pipe Port 8 | ScheduleThickness8 | Schedule Thickness 8 | Long |  |  | ScheduleThickness |  | 1 | 0 | ScheduleThickness8
| IJDynamicPipePort8 | Dynamic Pipe Port 8 | EndPractice8 | End Practice 8 | Long |  |  | EndPractice |  | 1 | 0
| IJDynamicPipePort8 | Dynamic Pipe Port 8 | EndStandard8 | End Standard 8 | Long |  |  | EndStandard |  | 1 | 0 | EndStandard8
| IJDynamicPipePort8 | Dynamic Pipe Port 8 | RatingPractice8 | Rating Practice 8 | Long |  |  | RatingPractice |  | 1 | 0
| IJDynamicPipePort8 | Dynamic Pipe Port 8 | PressureRating8 | Pressure Rating 8 | Long |  |  | PressureRating |  | 1 | 0 | PressureRating8
| IJDynamicPipePort8 | Dynamic Pipe Port 8 | FlowDirection8 | Flow Direction 8 | Long |  |  | FlowDirection |  | 1 | 0 | FlowDirection8
| IJDynamicPipePort8 | Dynamic Pipe Port 8 | PipingPointBasis8 | Piping Point Basis 8 | Long |  |  | PipingPointUsage |  | 1 | 0 | PipingPointBasis8
| IJDynamicPipePort9 | Dynamic Pipe Port 9 | Id9 | Port ID 9 | Char |  |  |  |  | 1 | 0 | Id9
| IJUAUnionOffset |  | UnionOffset | Union Offset | Double | distance | in |  |  | 1 | 0 | UnionOffset
| IJUAInstrumentPositioner | Instrument Positioner | PositionerHeight | Positioner Height | Double | distance | in |  |  | 1 | 0 | PositionerHeight
| IJUAInstrumentPositioner | Instrument Positioner | PositionerLength | Positioner Length | Double | distance | in |  |  | 1 | 0 | PositionerLength
| IJUAInstrumentPositioner | Instrument Positioner | PositionerOffset | Positioner Offset | Double | distance | in |  |  | 1 | 0 | PositionerOffset
| IJUABFYHP | Valve Dimensions | LeverLength1 | LeverLength1 | Double | distance | in |  |  | 1 | 0 | LeverLength1
| IJUAInstrumentActuatorLength | Instrument Actuator | ActuatorLength | Actuator Length | Double | distance | in |  |  | 1 | 0 | ActuatorLength
| IJUAValveOperator | Valve Operator | OperatorDepth | OperatorDepth | Double | distance | in |  |  | 1 | 0 | OperatorDepth
| IJUAInstrumentActuator | Instrument Actuator | ActuatorDiameter | Actuator Diameter | Double | distance | in |  |  | 1 | 0 | ActuatorDiameter
| IJUAInstrumentActuatorOffset | Instrument Actuator | ActuatorOffset | Actuator Offset | Double | distance | in |  |  | 1 | 0 | ActuatorOffset
| IJUAButterFlyValve | Valve Dimensions | StemExtension | StemExtension | Double | distance | in |  |  | 1 | 0 | StemExtension
| IJUAValveOperator | Valve Operator | OperCenFromTop | OperCenFromTop | Double | distance | in |  |  | 1 | 0 | OperCenFromTop
| IJUAInstrumentArm | Instrument Arm | ArmLength | Arm Length | Double | distance | in |  |  | 1 | 0 | ArmLength
| IJUAInstrumentArm | Instrument Arm | ArmLength1 | ArmLength1 | Double | distance | in |  |  | 1 | 0 | ArmLength1
| IJUAInstrumentArm | Instrument Arm | ArmDiameter | ArmDiameter | Double | distance | in |  |  | 1 | 0 | ArmDiameter
| IJUAValveOperator | Valve Operator | OperatorHeight1 | OperatorHeight1 | Double | distance | in |  |  | 1 | 0 | OperatorHeight1
| IJUAFireMonitor |  | BodyTtoCenter | Body T to Center | Double | distance | in |  |  | 1 | 0 | BodyTtoCenter
| IJUAFireMonitor |  | BodyBtoCenter | Body B to Center | Double | distance | in |  |  | 1 | 0 | BodyBtoCenter
| IJUAFireMonitor |  | BodyLtoCenter | Body L to Center | Double | distance | in |  |  | 1 | 0 | BodyLtoCenter
| IJUAFireMonitor |  | BodyRtoCenter | Body R to Center | Double | distance | in |  |  | 1 | 0 | BodyRtoCenter
| IJUASpecialtyDimensions |  | BodyWidth | BodyWidth | Double | distance | in |  |  | 1 | 0 | BodyWidth
| IJUAFireMonitor |  | CannonLength | Cannon Length | Double | distance | in |  |  | 1 | 0 | CannonLength
| IJUAFireMonitor |  | CannonDiameter | Cannon Diameter | Double | distance | in |  |  | 1 | 0 | CannonDiameter
| IJDynamicPipePort9 | Dynamic Pipe Port 9 | PortIndex9 | Port Index 9 | Short |  |  |  |  | 1 | 0 | PortIndex9
| IJUAComponentDimensions |  | Diameter | Diameter | Double | distance | mm |  |  | 1 | 0 | Diameter
| IJUAHandWheelDiameter | Valve Hand Wheel | HandWheelDiameter | Handwheel Diameter | Double | Distance | mm |  |  | 1 | 0 | HandwheelDiameter
| IJUAInstrumentPositioner | Instrument Positioner | PositionerOffset1 | Positioner Offset1 | Double | distance | in |  |  | 1 | 0 | PositionerOffset1
| IJUAInstrumentPositioner | Instrument Positioner | PositionerOffset2 | Positioner Offset2 | Double | distance | in |  |  | 1 | 0 | PositionerOffset2
| IJUAInstrumentActuator | Instrument Actuator | ActuatorHeight | Actuator Height | Double | distance | in |  |  | 1 | 0 | ActuatorHeight
| IJUAInstrumentActuatorDiameter | Instrument Actuator | ActuatorDiameter1 | Actuator Diameter 1 | Double | distance | in |  |  | 1 | 0 | ActuatorDiameter1
| IJUAInstrumentActuatorHeight | Instrument Actuator | ActuatorHeight1 | Actuator Height 1 | Double | distance | in |  |  | 1 | 0 | ActuatorHeight1
| IJUAInstrumentActuatorHeight | Instrument Actuator | ActuatorHeight2 | Actuator Height 2 | Double | distance | in |  |  | 1 | 0 | ActuatorHeight2
| IJUAInstrumentActuatorHeight | Instrument Actuator | ActuatorHeight3 | Actuator Height 3 | Double | distance | in |  |  | 1 | 0 | ActuatorHeight3
| IJUAInstrumentActuatorHeight | Instrument Actuator | ActuatorHeight4 | Actuator Height 4 | Double | distance | in |  |  | 1 | 0 | ActuatorHeight4
| IJUAInstrumentActuatorHeight | Instrument Actuator | ActuatorHeight5 | Actuator Height 5 | Double | distance | in |  |  | 1 | 0 | ActuatorHeight5
| IJUAInstrumentActuatorLength | Instrument Actuator | ActuatorLength1 | Actuator Length 1 | Double | distance | in |  |  | 1 | 0 | ActuatorLength1
| IJUAInstrumentActuatorLength | Instrument Actuator | ActuatorLength2 | Actuator Length 2 | Double | distance | in |  |  | 1 | 0 | ActuatorLength2
| IJUAInstrumentActuatorLength | Instrument Actuator | ActuatorLength3 | Actuator Length 3 | Double | distance | in |  |  | 1 | 0 | ActuatorLength3
| IJUAInstrumentActuatorLength | Instrument Actuator | ActuatorLength4 | Actuator Length 4 | Double | distance | in |  |  | 1 | 0 | ActuatorLength4
End

## ValveOperatorMatlControlData
Head | OperatorPartNumber | ShortMatlDescription | LocalizedShortMaterialDescription | LongMaterialDescription | Vendor | Manufacturer | ValveOperatorType | ReportableCommodityCode | QuantityOfReportableParts | AltReportableCommodityCode | QuantityOfAltReportableParts | HyperlinkToElectronicVendor | HyperlinkToElectronicManuals
Start
A | TEST-EXGATE_WOPD | Handwheel | Sample Only |  |  |  | 3
End

## Gate_HandWheel
Definition | PartClassType | SymbolDefinition | SymbolIcon
A | ValveOperatorClass | SP3DOPHandwheel.OPHandWheel | SymbolIcons\SP3DOPHandWheelDB50.gif
CommodityPart
Head | ValveOperatorNumber | ValveSize | ValveSizeUnits | SymbolDefinition | DimensionalBasis | OperatorHeight | OffsetFrmValCen | HWDiameter | HandwheelToStemTop
Start
A | TEST-EXGATE_WOPD | 0.5 | in |  | 50 | 146mm | 0mm | 86mm | 20mm
A | TEST-EXGATE_WOPD | 0.75 | in |  | 50 | 152mm | 0mm | 86mm | 20mm
A | TEST-EXGATE_WOPD | 1 | in |  | 50 | 188mm | 0mm | 99mm | 20mm
A | TEST-EXGATE_WOPD | 1.5 | in |  | 50 | 219mm | 0mm | 124mm | 20mm
End

## GUIDs
Head | Class/InterfaceName | PackageName | GUID | AttributeName | DispID
Start
| IJUAInterferenceUserProperties |  | {F7E3F6AC-3507-4840-A015-0082ADEA8810}
| IJUAHandWheelToStemTop |  | {95C583FD-3E52-4464-A13D-979983BBD61D}
| IJUAPlugData |  | {6E12C99A-A645-42EC-A515-576053FC327F}
| IJUALapDiameter |  | {F5472B4C-077E-4EB2-9EFD-38D86B98916C}
| IJUALapRadius |  | {1082BE95-ECB4-4361-A238-4252DDA69C59}
| IJUAHubDiameter |  | {22E5AC33-E6CA-445E-BBA2-9934F6AB00EB}
| IJUAValCenLineToBot |  | {EE830B41-E696-4DF5-99EE-9F02814E3152} | ValveOperatorIsRotatable | 2
| IJUAInterferenceUserProperties |  | {F7E3F6AC-3507-4840-A015-0082ADEA8810} | ActionTakingUser | 1
| IJUAHandWheelToStemTop |  | {95C583FD-3E52-4464-A13D-979983BBD61D} | HandwheelToStemTop | 1
| IJUAPlugData |  | {6E12C99A-A645-42EC-A515-576053FC327F} | Width | 1
| IJUALapDiameter |  | {F5472B4C-077E-4EB2-9EFD-38D86B98916C} | LapDiameter | 1
| IJUALapRadius |  | {1082BE95-ECB4-4361-A238-4252DDA69C59} | LapRadius | 1
| IJUAHubDiameter |  | {22E5AC33-E6CA-445E-BBA2-9934F6AB00EB} | HubDiameter | 1
| IJUAPlugData |  | {6E12C99A-A645-42EC-A515-576053FC327F} | Length1 | 2
| IJUAPlugData |  | {6E12C99A-A645-42EC-A515-576053FC327F} | Length2 | 3
| CURTEGate_HandWheel |  | {5C83333E-3113-4340-97C5-2BC90C6BD2A5}
| CURTEGate_HandWheelO |  | {F8194877-F93F-4F08-9279-423E2C43659B}
End