## PipingCommodityType
! Back to Index
HEAD | PipingCommodityClass ShortDescription | PipingCommodityClass LongDescription | PipingCommoditySubClass ShortDescription | PipingCommoditySubClass LongDescription | PipingCommodityType ShortDescription | PipingCommodityType LongDescription | Codelist Number | Sort Order
! | This is a hierarchical system code list. The user may change the textual values in red text and/or green highlight, but must not change the numeric value or the meaning of the value; and the user must not add or delete a parent value.
! | The numeric value for any new code list entry added by the user should be between 10,001 and 40,000. SmartPlant would reserve all other numeric values.
! | The codelist values with RED color cell fill should not be used. They will be deleted eventually.
START
! | Valves | [5 empty] | 5
! |  |  | Linear Valves |  |  |  | 5
! |  |  |  |  | GAT | Gate valve | 5
! |  |  |  |  | GATSP | Gate valve, short pattern | 6
! |  |  |  |  | Gate valve with nipple ends (pupped) | Gate valve with nipple ends (pupped) | 7
! |  |  |  |  | Ball valve, trunion mounted, side entry | Ball valve, trunion mounted, side entry | 8
! |  |  |  |  | Ball valve, trunion mounted, top entry | Ball valve, trunion mounted, top entry | 9
! |  |  |  |  | GATF | Gate valve, full port | 10
! |  |  |  |  | Ball valve, floating ball, 2-piece | Ball valve, floating ball, 2-piece | 11
! |  |  |  |  | Ball valve, floating ball, 3-piece | Ball valve, floating ball, 3-piece | 12
! |  |  |  |  | Ball valve with nipple ends (pupped) | Ball valve with nipple ends (pupped) | 13
! |  |  |  |  | Globe valve with nipple ends (pupped) | Globe valve with nipple ends (pupped) | 14
! |  |  |  |  | GATR | Gate valve, reduced port | 15
! |  |  |  |  | Plug valve, partial jacket | Plug valve, partial jacket | 17
! |  |  |  |  | Plug valve, full jacket | Plug valve, full jacket | 18
! |  |  |  |  | Line blind valve | Line blind valve | 19
! |  |  |  |  | GATRASYM | Gate valve, reduced port asymmetric | 30
! |  |  |  |  | GATPS | Gate valve, pressure seal | 31
! |  |  |  |  | GATCON | Gate valve, through-conduit | 40
! |  |  |  |  | BALL | Ball valve | 41
! |  |  |  |  | BALR | Ball valve, reduced port | 45
! |  |  |  |  | BALF | Ball valve, full port | 46
! |  |  |  |  | BALSP | Ball valve, short pattern | 50
! |  |  |  |  | BALLP | Ball valve, long pattern | 51
! |  |  |  |  | Ball valve, temperature blowdown automated | Ball valve, temperature blowdown automated | 52
! |  |  |  |  | GLO | Globe valve | 55
! |  |  |  |  | GLOSP | Globe valve, short pattern | 56
! |  |  |  |  | GLOR | Globe valve, reduced port | 60
! |  |  |  |  | Globe valve, bonnetless inclined | Globe valve, bonnetless inclined | 61
! |  |  |  |  | GLOY | Globe valve, Y type | 65
! |  |  |  |  | PLU | Plug valve | 70
! |  |  |  |  | PLUSP | Plug valve, short pattern | 71
! |  |  |  |  | PLUVP | Plug valve, venturi pattern | 72
! |  |  |  |  | NEE | Needle valve | 75
! |  |  |  |  | DIA | Diaphragm valve | 80
! |  |  |  |  | KNF | Knife gate valve | 85
! |  |  |  |  | SLI | Slide valve | 90
! |  |  |  |  | GATBL | Blank gate valve | 95
! |  |  |  |  | BDY | Y blowdown valve | 100
! |  |  |  |  | PIN | Pinch valve | 105
! |  |  |  |  | FLO | Level control valve (Float valve) | 110
! |  |  |  |  | HOS | Hose valve | 120
! |  |  |  |  | Generic body valve | Generic body valve | 121
! |  |  |  |  | Solenoid valve | Solenoid valve | 5030
! |  |  |  |  | Multivane 1 damper/louver valve | Multivane 1 damper/louver valve | 5105
! |  |  |  |  | Multivane 2 damper/louver valve | Multivane 2 damper/louver valve | 5110
! |  |  |  |  | Single vane damper/louver valve | Single vane damper/louver valve | 5115
! |  |  |  |  | GATSLI | Gate valve, slide | 6030
! |  |  |  |  | GATPSLI | Gate valve, parallel slide | 7740
! |  |  |  |  | GATWE | Gate valve, wedge | 7745
! |  |  |  |  | GLOREC | Globe valve, reciprocating | 7750
! |  |  |  |  | GLOROT | Globe valve, rotary | 7755
! |  |  |  |  | PLUPB | Plug valve, pressure balanced | 7760
! |  |  |  |  | BALFLO | Ball float valve (Float vent valve) | 7765
! |  |  |  |  | Solenoid valve, proportional | Solenoid valve, proportional | 7770
! |  |  |  |  | Plug valve, taper | Plug valve, taper | 8900
! |  |  |  |  | Plug valve, stopcock | Plug valve, stopcock | 8910
! |  |  |  |  | Flap valve | Flap valve | 8920
! |  |  |  |  | Stop valve | Stop valve | 8930
! |  |  |  |  | Gate valve, sluice | Gate valve, sluice | 9126
! |  |  |  |  | Gate valve, slab | Gate valve, slab | 9128
! |  |  |  |  | Ball valve, trunion | Ball valve, trunion | 9131
! |  |  |  |  | Ball valve, floating | Ball valve, floating | 9132
! |  |  |  |  | Plug valve, eccentric | Plug valve, eccentric | 9134
! |  |  |  |  | Gate valve, bellow seal | Gate valve, bellow seal | 9190
! |  |  |  |  | Gate valve, solid wedge | Gate valve, solid wedge | 9192
! |  |  |  |  | Gate valve, flexible wedge | Gate valve, flexible wedge | 9194
! |  |  |  |  | Gate valve, split wedge | Gate valve, split wedge | 9196
! |  |  |  |  | Gate valve, parallel wedge | Gate valve, parallel wedge | 9198
! |  |  |  |  | Gate valve, expanding | Gate valve, expanding | 9200
! |  |  |  |  | Gate valve, compact expanding | Gate valve, compact expanding | 9202
! |  |  |  |  | Gate valve, bolted bonnet, oval type | Gate valve, bolted bonnet, oval type | 9204
! |  |  |  |  | Gate valve, bolted bonnet, round type | Gate valve, bolted bonnet, round type | 9206
! |  |  |  |  | Gate valve, extended bonnet | Gate valve, extended bonnet | 9208
! |  |  |  |  | Gate valve, combination | Gate valve, combination | 9210
! |  |  |  |  | Ball valve, sandwich | Ball valve, sandwich | 9212
! |  |  |  |  | Ball valve, V-control | Ball valve, V-control | 9214
! |  |  |  |  | Globe valve, bolted bonnet | Globe valve, bolted bonnet | 9216
! |  |  |  |  | Globe valve, bolted bonnet, Y type | Globe valve, bolted bonnet, Y type | 9218
! |  |  |  |  | Globe valve, pressure seal | Globe valve, pressure seal | 9220
! |  |  |  |  | Globe valve, pressure seal, Y type | Globe valve, pressure seal, Y type | 9222
! |  |  |  |  | Globe valve, bellow seal | Globe valve, bellow seal | 9224
! |  |  |  |  | Globe valve, bellow seal, Y type | Globe valve, bellow seal, Y type | 9226
! |  |  |  |  | Globe valve, compact, full port | Globe valve, compact, full port | 9228
! |  |  |  |  | Globe valve, compact, Y type | Globe valve, compact, Y type | 9230
! |  |  |  |  | Flap valve, flexible | Flap valve, flexible | 9232
! |  |  |  |  | Gauge valve | Gauge valve | 9234
! |  |  |  |  | Root gauge valve | Root gauge valve | 9236
! |  |  |  |  | Cartridge valve | Cartridge valve | 9238
! |  |  |  |  | Cone valve | Cone valve | 9240
! |  |  |  |  | Cone valve, fixed | Cone valve, fixed | 9242
! |  |  |  |  | Cylinder valve | Cylinder valve | 9244
! |  |  |  |  | Plug valve, sleeved | Plug valve, sleeved | 9247
! |  |  | Linear valves, flow directional |  |  |  | 10
! |  |  |  |  | BWV | Back water valve | 7875
! |  |  |  |  | CKBP | Backflow preventer | 185
! |  |  |  |  | Backflow preventer, double check assembly | Backflow preventer, double check assembly | 8940
! |  |  |  |  | Backflow preventer, double check detector assembly | Backflow preventer, double check detector assembly | 8950
! |  |  |  |  | Backflow preventer, reduced pressure zone (RPZ) | Backflow preventer, reduced pressure zone (RPZ) | 8960
! |  |  |  |  | Backflow preventer, vacuum breaker | Backflow preventer, vacuum breaker | 8970
! |  |  |  |  | Butterfly valve, high performance | Butterfly valve, high performance | 150
! |  |  |  |  | BFYLP | Butterfly valve, low pressure | 151
! |  |  |  |  | BFYDF | Butterfly valve, double flanged | 7805
! |  |  |  |  | BFYDFDE | Butterfly valve, double flanged, double eccentric | 7830
! |  |  |  |  | BFYDFL | Butterfly valve, double flanged, long | 7815
! |  |  |  |  | BFYDFS | Butterfly valve, double flanged, short | 7810
! |  |  |  |  | BFYLUG | Butterfly valve, lugged | 7800
! |  |  |  |  | BFYLUGDE | Butterfly valve, lugged, double eccentric | 7825
! |  |  |  |  | BFYTE | Butterfly valve, triple eccentric | 7835
! |  |  |  |  | BFYWF | Butterfly valve, wafer | 7775
! |  |  |  |  | BFYWFDE | Butterfly valve, wafer, double eccentric | 7820
! |  |  |  |  | BFYWFL | Butterfly valve, wafer, long | 7785
! |  |  |  |  | BFYWFS | Butterfly valve, wafer, short | 7780
! |  |  |  |  | BFYWFSFL | Butterfly valve, wafer, single flange, long | 7795
! |  |  |  |  | BFYWFSFS | Butterfly valve, wafer, single flange, short | 7790
! |  |  |  |  | CKLR | Check valve, reduced port | 160
! |  |  |  |  | CKSR | Check valve, swing type, reduced port | 167
! |  |  |  |  | CKS | Check valve, swing type | 165
! |  |  |  |  | CKL | Check Valve | 10001
! |  |  |  |  | CKSSP | Check valve, swing type, short pattern | 166
! |  |  |  |  | CKLRY | Check valve, Y reduced port | 161
! |  |  |  |  | CKBAL | Check valve, ball | 7860
! |  |  |  |  | Check valve, compact | Check valve, compact | 9258
! |  |  |  |  | Check valve, dual plate | Check valve, dual plate | 33
! |  |  |  |  | Check valve, full port | Check valve, full port | 9256
! |  |  |  |  | Check valve, globe stop | Check valve, globe stop | 9136
! |  |  |  |  | Check valve, horizontal | Check valve, horizontal | 9394
! |  |  |  |  | CKHL | Check valve, horizontal lift | 7840
! |  |  |  |  | Check valve, inverted vent | Check valve, inverted vent | 9245
! |  |  |  |  | Check valve, lift, pressure seal | Check valve, lift, pressure seal | 9246
! |  |  |  |  | Check valve, lift, pressure seal, Y pattern | Check valve, lift, pressure seal, Y pattern | 9248
! |  |  |  |  | CKPI | Check valve, piston | 7855
! |  |  |  |  | Check valve, piston, Y type | Check valve, piston, Y type | 9252
! |  |  |  |  | Check valve, plug | Check valve, plug | 9254
! |  |  |  |  | Check valve, pressure seal | Check valve, pressure seal | 32
! |  |  |  |  | CKSPS | Check valve, swing type, pressure seal | 168
! |  |  |  |  | CKTD | Check valve, tilting disc | 7850
! |  |  |  |  | Check valve, tilting disc, pressure seal | Check valve, tilting disc, pressure seal | 9250
! |  |  |  |  | Check valve, vertical | Check valve, vertical | 9395
! |  |  |  |  | CKVL | Check valve, vertical lift | 7845
! |  |  |  |  | FOOT | Foot valve | 190
! |  |  |  |  | Non-return valve, gate | Non-return valve, gate | 9138
! |  |  |  |  | CKST | Check valve, stop | 175
! |  |  |  |  | CKWF | Check valve, wafer | 170
! |  |  |  |  | CKYST | Check valve, Y stop | 180
! |  |  | Extended body valves |  |  |  | 12
! |  |  |  |  | GATEX | Gate valve, extended body | 35
! |  |  |  |  | Valvolet | Valvolet® | 8880
! |  |  |  |  | GLOEX | Globe valve, extended body | 8885
! |  |  | Angle valves, 90o |  |  |  | 15
! |  |  |  |  | Angle bayonet valve, 90 Degree | Angle bayonet valve, 90o | 20
! |  |  |  |  | Angle drain valve, 90 Degree | Angle drain valve, 90o | 21
! |  |  |  |  | GLOA | Angle globe valve, 900 | 200
! |  |  |  |  | BDA | Angle blowdown valve, 900 | 205
! |  |  |  |  | HOSA | Angle hose valve, 900 | 210
! |  |  |  |  | TKDR | Tank drain valve, 900 | 215
! |  |  |  |  | Generic body angle valve | Generic body angle valve, 900 | 216
! |  |  |  |  | Angle solenoid valve, 900 | Angle solenoid valve, 900 | 5035
! |  |  |  |  | Angle slurry valve, 90 Degree | Angle slurry valve, 900 | 8795
! |  |  |  |  | Angle plug valve | Angle plug valve, 900 | 8980
! |  |  |  |  | Angle taper plug valve | Angle taper plug valve, 900 | 8982
! |  |  |  |  | Angle ball valve | Angle ball valve, 900 | 8984
! |  |  |  |  | Angle diaphragm valve | Angle diaphragm valve, 900 | 8986
! |  |  |  |  | Angle globe stop valve | Angle globe stop valve, 900 | 8988
! |  |  |  |  | Angle globe valve, bolted bonnet, 90 Degree | Angle globe valve, bolted bonnet, 900 | 9260
! |  |  |  |  | Angle globe valve, bellow seal, 90 Degree | Angle globe valve, bellow seal, 900 | 9262
! |  |  |  |  | Angle needle valve, 90o | Angle needle valve, 90o | 9484
! |  |  |  |  | Slurry drain valve, 90o | Slurry drain valve, 90o | 9485
! |  |  | Angle Valves 90o Flow Directional |  |  |  | 20
! |  |  |  |  | Angle check valve, lift, pressure seal, 90 Degree | Angle check valve, lift, pressure seal, 90o | 22
! |  |  |  |  | CKAL | Angle check valve, 90o | 250
! |  |  |  |  | CKAST | Angle check valve, stop, 90o | 255
! |  |  |  |  | Angle check valve, globe stop | Angle check valve, globe stop, 90o | 9141
! |  |  |  |  | Angle check valve, piston, 90 Degree | Angle check valve, piston, 90o | 9264
! |  |  |  |  | Angle check valve, slurry, 90o | Angle check valve, slurry, 90o | 9265
! |  |  | Angle valves, 45 Degree |  |  |  | 1070
! |  |  |  |  | Angle slurry valve, 45 Degree | Angle slurry valve, 45o | 7880
! |  |  |  |  | Tank drain valve, 45 Degree | Tank drain valve, 45o | 24
! |  |  | Angle valves, other |  |  |  | 13
! |  |  |  |  | Tank bottom valve | Tank bottom valve | 9393
! |  |  | Surface choke valves (Joule-Thomson valves) |  |  |  | 9142
! |  |  |  |  | Choke valve, adjustable | Choke valve, adjustable | 9144
! |  |  |  |  | Choke valve, positive | Choke valve, positive | 9146
! |  |  | Subsea choke valves (Joule-Thomson valves) |  |  |  | 9148
! |  |  |  |  | Subsea choke valve, retrievable | Subsea choke valve, retrievable | 9150
! |  |  |  |  | Subsea choke valve, non-retrievable | Subsea choke valve, non-retrievable | 9152
! |  |  |  |  | Subsea choke valve, electric | Subsea choke valve, electric | 9154
! |  |  | 3-way Valves |  |  |  | 25
! |  |  |  |  | 3-way ball valve, lateral | 3-way ball valve, lateral | 25
! |  |  |  |  | 3-way plug valve, partial jacket | 3-way plug valve, partial jacket | 34
! |  |  |  |  | 3-way plug valve, full jacket | 3-way plug valve, full jacket | 36
! |  |  |  |  | 3-way check valve, dual inlet - single outlet | 3-way check valve, dual inlet - single outlet | 37
! |  |  |  |  | Zero deadleg valve, L pattern | Zero deadleg valve, L pattern | 38
! |  |  |  |  | BAL3W | 3-way ball valve | 300
! |  |  |  |  | BAL3W, T-type | 3-way ball valve, T-type | 301
! |  |  |  |  | BAL3W, L-type | 3-way ball valve, L-type | 302
! |  |  |  |  | BAL3W, Y-type | 3-way ball valve, Y-type | 303
! |  |  |  |  | GLO3W | 3-way globe valve | 305
! |  |  |  |  | PLU3W | 3-way plug valve | 310
! |  |  |  |  | CK3W | 3-way check valve | 314
! |  |  |  |  | CKST3W | 3-way check valve, stop | 315
! |  |  |  |  | SLI3W | 3-way slide valve | 320
! |  |  |  |  | 3-way generic body valve | 3-way generic body valve | 326
! |  |  |  |  | DIA3W | 3-way diaphragm diverter valve | 433
! |  |  |  |  | 3-way solenoid valve | 3-way solenoid valve | 5040
! |  |  |  |  | 3-way plug valve, taper | 3-way plug valve, taper | 8990
! |  |  |  |  | 3-way check valve, ball | 3-way check valve, ball | 9266
! |  |  |  |  | 3-way butterfly valve | 3-way butterfly valve | 9268
! |  |  |  |  | 3-way gauge valve | 3-way gauge valve | 9270
! |  |  |  |  | 3-way diverting slurry valve | 3-way diverting slurry valve | 9271
! |  |  |  |  | Close-coupled branch valve | Close-coupled branch valve | 9390
! |  |  |  |  | Zero deadleg valve, T pattern | Zero deadleg valve, T pattern | 9392
! |  |  |  |  | 3-way plug valve, stopcock | 3-way plug valve, stopcock | 9427
! |  |  | 3-way Valves Flow Directional |  |  |  | 30
! |  |  |  |  | CKAR | Automatic recirculation valve | 350
! |  |  |  |  | 3-way diverter valve (materials handling) | 3-way diverter valve (materials handling) | 351
! |  |  | 4-way valves |  |  |  | 35
! |  |  |  |  | BAL4W | 4-way ball valve | 7885
! |  |  |  |  | PLU4W | 4-way plug valve | 400
! |  |  |  |  | 4-way plug valve, taper | 4-way plug valve, taper | 8998
! |  |  |  |  | CK4W | 4-way check valve | 8535
! |  |  |  |  | 4-way check valve, ball | 4-way check valve, ball | 9272
! |  |  |  |  | 4-way solenoid valve | 4-way solenoid valve | 5045
! |  |  |  |  | 4-way generic body valve | 4-way generic body valve | 406
! |  |  |  |  | DIA4W | 4-way diaphragm diverter valve | 434
! |  |  |  |  | 4-way gauge valve | 4-way gauge valve | 9274
! |  |  | 5-way valves |  |  |  | 1075
! |  |  |  |  | BAL5W | 5-way ball valve | 7890
! |  |  |  |  | PLU5W | 5-way plug valve | 7895
! |  |  |  |  | CK5W | 5-way check valve | 7900
! |  |  |  |  | SOL5W | 5-way solenoid valve | 7905
! |  |  |  |  | GENB5W | 5-way generic body valve | 7910
! |  |  |  |  | DIA5W | 5-way diaphragm diverter valve | 435
! |  |  | 6-way valves |  |  |  | 1090
! |  |  |  |  | PLU6W | 6-way plug valve | 425
! |  |  |  |  | SOL6W | 6-way solenoid valve | 7915
! |  |  |  |  | GENB6W | 6-way generic body valve | 7920
! |  |  | 7-way valves |  |  |  | 1160
! |  |  |  |  | DIA7W | 7-way diaphragm diverter valve | 8800
! |  |  | 8-way valves |  |  |  | 1161
! |  |  |  |  | 8-way diaphragm diverter valve | 8-way diaphragm diverter valve | 39
! |  |  | Shut-off valve systems |  |  |  | 9276
! |  |  |  |  | Gas burner valve system | Gas burner valve system | 9278
! |  |  |  |  | Oil burner valve system | Oil burner valve system | 9280
! |  |  |  |  | Triple service butterfly/check valve assembly | Triple service butterfly/check valve assembly | 9282
! |  |  |  |  | Triple service plug/check valve assembly | Triple service plug/check valve assembly | 9284
! |  |  | Tandem valves |  |  |  | 41
! |  |  |  |  | Tandem valve | Tandem valve | 436
! |  |  | Sanitary access valve/fitting assemblies |  |  |  | 42
! |  |  |  |  | Sanitary access valve | Sanitary access valve | 437
! |  |  | Fire and safety valves |  |  |  | 1125
! |  |  |  |  | DEL | Deluge valve | 115
! |  |  |  |  | ALA | Alarm valve | 8540
! |  |  |  |  | DRY | Dry valve | 8545
! |  |  | Pressure valves |  |  |  | 43
! |  |  |  |  | Air release valve | Air release valve | 42
! |  |  |  |  | Pressure control valve | Pressure control valve | 438
! |  |  |  |  | Pressure safety valve | Pressure safety valve | 439
! |  |  |  |  | Pressure automated valve | Pressure automated valve | 440
! |  |  |  |  | Balanced automatic pressure relief valve | Balanced automatic pressure relief valve | 5320
! |  |  |  |  | Safety relief valve | Safety relief valve | 5325
! |  |  |  |  | Angle pressure relief valve | Angle pressure relief valve | 5330
! |  |  |  |  | Tee type relief valve | Tee type relief valve | 5331
! |  |  |  |  | Straight-through pressure relief valve | Straight-through pressure relief valve | 5335
! |  |  |  |  | Vacuum relief valve | Vacuum relief valve | 5340
! |  |  |  |  | Pressure/vacuum relief valve | Pressure/vacuum relief valve | 5345
! |  |  |  |  | Conservation vent | Conservation vent | 5366
! |  |  |  |  | PSSPRO | Pressure safety valve, spring-operated | 7925
! |  |  |  |  | PSPILO | Pressure safety valve, pilot-operated | 7930
! |  |  |  |  | CONVDIA | Conservation (breather) vent, diaphragm | 8645
! |  |  |  |  | PVCONVFA | Pressure/vacuum conservation vent with flame arrester | 8650
! |  |  |  |  | PVCONVINL | Pressure/vacuum conservation vent, in-line | 8655
! |  |  |  |  | PVCONVSL | Pressure/vacuum conservation vent, in-line, spring-loaded | 8660
! |  |  |  |  | PVCONVEOL | Pressure/vacuum conservation vent, end-of-line | 8665
! |  |  |  |  | PVCONVPAW | Pressure/vacuum conservation vent, pipe-away | 8670
! |  |  |  |  | PVCONVPAWSL | Pressure/vacuum conservation vent, pipe-away, spring-loaded | 8675
! |  |  |  |  | PCONVPAW | Pressure conservation vent, pipe-away | 8680
! |  |  |  |  | VACVEOL | Vacuum vent, end-of-line | 8685
! |  |  |  |  | VACVSM | Vacuum vent, side-mounted | 8690
! |  |  |  |  | BLOF | Blow off valve | 8695
! |  |  |  |  | Pressure reducing valve | Pressure reducing valve | 9001
! |  |  |  |  | Pressure reducing valve with injector | Pressure reducing valve with injector | 9004
! |  |  |  |  | Angle pressure reducing valve | Angle pressure reducing valve | 9007
! |  |  |  |  | Angle pressure reducing valve with injector | Angle pressure reducing valve with injector | 9080
! |  |  |  |  | Pressure reducing valve with integral strainer | Pressure reducing valve with integral strainer | 9286
! |  |  |  |  | Air/Vacuum valve | Air/Vacuum valve | 9396
! |  |  |  |  | Angle pressure relief valve, pipe away | Angle pressure relief valve, pipe away | 9397
! |  |  |  |  | Angle pressure relief valve, vent to atmosphere | Angle pressure relief valve, vent to atmosphere | 9437
! |  |  |  |  | Pressure relief valve, vent to atmosphere | Pressure relief valve, vent to atmosphere | 9399
! |  |  |  |  | Vacuum relief valve, vent from atmosphere, weight loaded, top mount | Vacuum relief valve, vent from atmosphere, weight loaded, top mount | 9438
! |  |  |  |  | Vacuum relief valve, vent from atmosphere, weight loaded, side mount | Vacuum relief valve, vent from atmosphere, weight loaded, side mount | 9401
! |  |  |  |  | Vacuum relief valve, vent from atmosphere, spring loaded, top mount | Vacuum relief valve, vent from atmosphere, spring loaded, top mount | 9439
! |  |  |  |  | Vacuum relief valve, vent from atmosphere, spring loaded, side mount | Vacuum relief valve, vent from atmosphere, spring loaded, side mount | 9403
! |  |  |  |  | Vacuum relief valve, flanged/piped inlet, weight loaded, top mount | Vacuum relief valve, flanged/piped inlet, weight loaded, top mount | 9440
! |  |  |  |  | Vacuum relief valve, flanged/piped inlet, weight loaded, side mount | Vacuum relief valve, flanged/piped inlet, weight loaded, side mount | 9405
! |  |  |  |  | Vacuum relief valve, flanged/piped inlet, spring loaded, top mount | Vacuum relief valve, flanged/piped inlet, spring loaded, top mount | 9429
! |  |  |  |  | Vacuum relief valve, flanged/piped inlet, spring loaded, side mount | Vacuum relief valve, flanged/piped inlet, spring loaded, side mount | 9407
! |  |  |  |  | Pressure/vacuum relief valve, vent to atmosphere, weight loaded | Pressure/vacuum relief valve, vent to atmosphere, weight loaded | 9408
! |  |  |  |  | Pressure/vacuum relief valve, vent to atmosphere, spring loaded | Pressure/vacuum relief valve, vent to atmosphere, spring loaded | 9409
! |  |  |  |  | Pressure/vacuum relief valve, pipe-away, weight loaded | Pressure/vacuum relief valve, pipe-away, weight loaded | 9433
! |  |  |  |  | Pressure/vacuum relief valve, pipe-away, spring loaded | Pressure/vacuum relief valve, pipe-away, spring loaded | 9411
! |  |  |  |  | Customized Safety Valve | Safety Valve | 11009
! |  |  |  |  | Customized Safety Valve Jacket Type | Safety Valve Jacket Type | 11010
! |  |  | Temperature valves |  |  |  | 1080
! |  |  |  |  | Temperature safety valve | Temperature safety valve | 7935
! |  |  |  |  | Temperature control valve | Temperature control valve | 9156
! |  |  | Specialty valves |  |  |  | 44
! |  |  |  |  | Motor operated valve | Motor operated valve | 441
! |  |  |  |  | Free flow reverse current valve | Free flow reverse current valve | 442
! |  |  |  |  | FLBT | Flush bottom tank valve | 7940
! |  |  |  |  | SAFS | Safety selector valve | 7945
! |  |  |  |  | SAFSTAN | Safety selector valve, tandem | 7950
! |  |  |  |  | Mixing valve, thermostatic | Mixing valve, thermostatic | 43
! |  |  |  |  | Mixing valve, pressure balanced | Mixing valve, pressure balanced | 44
! |  |  |  |  | Customized Slide Gate Valve Type 1 | Slide Gate Valve Type 1 | 11005
! |  |  |  |  | Customized Slide Gate Valve Type 2 | Slide Gate Valve Type 2 | 11006
! |  |  |  |  | Customized Slide Gate Valve Type 3 | Slide Gate Valve Type 3 | 11007
! |  |  |  |  | Customized Slide Gate Valve Type 4 | Slide Gate Valve Type 4 | 11008
! |  |  |  |  | Customized Angle Valve Type 1 | Angle Valve Type 1 | 11011
! |  |  |  |  | Customized Angle Valve Type 2 | Angle Valve Type 2 | 11012
! |  |  |  |  | Customized Butterfly Valve Type 1 | Butterfly Valve Type 1 | 11013
! |  |  |  |  | Customized Butterfly Valve Type 2 | Butterfly Valve Type 2 | 11014
! |  |  |  |  | Customized Butterfly Valve Type 3 | Butterfly Valve Type 3 | 11015
! |  |  |  |  | Customized Post Indicator Valve | Post Indicator Valve | 11016
! |  |  | Diverter valves |  |  |  | 705
! |  |  |  |  | Right-hand tangential, reverse acting | Diverter valve, right-hand tangential, reverse acting | 5130
! |  |  |  |  | Left-hand tangential, reverse acting | Diverter valve, left-hand tangential, reverse acting | 5135
! |  |  |  |  | Upper tee, reverse acting | Diverter valve, upper tee, reverse acting | 5140
! |  |  |  |  | Upper cross, reverse acting | Diverter valve, upper cross, reverse acting | 5145
! |  |  |  |  | DIA2W | Diverter valve, 2-way diaphragm | 432
! |  |  | Tank outlet valves |  |  |  | 710
! |  |  |  |  | Tee offset right | Tank outlet valve, tee offset right | 5150
! |  |  |  |  | Tee offset left | Tank outlet valve, tee offset left | 5155
! |  |  |  |  | Flanged offset right | Tank outlet valve, flanged offset right | 5160
! |  |  |  |  | Flanged offset left | Tank outlet valve, flanged offset left | 5165
! |  |  |  |  | Clamp cross | Tank outlet valve, clamp cross | 5170
! |  |  |  |  | Flanged cross | Tank outlet valve, flanged cross | 5175
! |  |  |  |  | 10F flanged | Tank outlet valve, 10F flanged | 5180
! |  |  |  |  | Clamp inlet | Tank outlet valve, clamp inlet | 5185
! |  |  | Kettle valves |  |  |  | 715
! |  |  |  |  | 90 degrees | Kettle valve, 90o | 5190
! |  |  |  |  | 45 degrees | Kettle valve, 45o | 5195
! |  |  |  |  | Flanged 90 degrees | Kettle valve, flanged 90o | 5200
! |  |  |  |  | Flanged 45 degrees | Kettle valve, flanged 45o | 5205
! |  |  |  |  | 90 degrees, offset down | Kettle valve, 90o, offset down | 5210
! |  |  |  |  | 90 degrees, offset right | Kettle valve, 90o, offset right | 5215
! |  |  |  |  | 90 degrees, offset left | Kettle valve, 90o, offset left | 5220
! |  |  | Control/Throttling valves |  |  |  | 720
! |  |  |  |  | Lower tee | Control/throttling valve, lower tee | 5225
! |  |  |  |  | Lower cross | Control/throttling valve, lower cross | 5230
! |  |  |  |  | Upper tee / lower tee | Control/throttling valve, upper tee / lower tee | 5235
! |  |  |  |  | Upper cross / lower cross | Control/throttling valve, upper cross / lower cross | 5240
! |  |  |  |  | Upper tee / lower cross | Control/throttling valve, upper tee / lower cross | 5245
! |  |  |  |  | Lower tee / upper cross | Control/throttling valve, lower tee / upper cross | 5250
! |  |  |  |  | Y-body | Control/throttling valve, Y-body | 5255
! |  |  | Sampling valves |  |  |  | 1130
! |  |  |  |  | Sampling valve | Sampling valve | 9288
! |  |  |  |  | SAMHO | Sampling valve, hand-operated | 8705
! |  |  |  |  | SAMHOIF | Sampling valve, hand-operated with integral flange | 8710
! |  |  | Other instrument valves |  |  |  | 45
! |  |  |  |  | Valve with restriction orifice | Valve with restriction orifice | 443
! |  |  | Valve assemblies |  |  |  | 9290
! |  |  |  |  | Ball valve with tee | Ball valve with tee | 9292
! |  |  | Vent valves |  |  |  | 1190
! |  |  |  |  | Check valve, inverted | Check valve, inverted | 9380
! |  |  |  |  | Check valve, tank vent | Check valve, tank vent | 9382
| In-Line Fittings | [5 empty] | 10
! |  |  | Flanges |  |  |  | 50
! |  |  |  |  | FWN | Weld neck flange | 450
! |  |  |  |  | FLWN | Long weld neck flange | 470
! |  |  |  |  | FFIL | Filler flange | 475
! |  |  |  |  | FS | Socket flange | 465
! |  |  |  |  | FSW | Socket welded flange | 455
! |  |  |  |  | FTHD | Threaded flange | 460
! |  |  |  |  | FCP | Flanged connecting piece | 480
! |  |  |  |  | FSJ | Solder joint flange | 485
! |  |  |  |  | BALFL | Ball flange | 7955
! |  |  |  |  | INSFL | Insert flange, jacket, buttweld, non-reducing | 7960
! |  |  |  |  | Flange assembly with nipple end (pupped) | Flange assembly with nipple end (pupped) | 47
! |  |  | Slip-on flanges |  |  |  | 55
! |  |  |  |  | FSO | Slip-on flange | 500
! |  |  |  |  | FSOSE | Slip-on flange, stub end | 505
! |  |  |  |  | Insert flange, jacket, slip-on, non-reducing | Insert flange, jacket, slip-on, non-reducing | 48
! |  |  |  |  | Slip-on adapter flange, e.g. Uni-Flange | Slip-on adapter flange, e.g. Uni-Flange® | 506
! |  |  |  |  | Clamp-on adapter flange, e.g. Uni-Flange | Clamp-on adapter flange , e.g. Uni-Flange® | 507
! |  |  | Plate flanges |  |  |  | 56
! |  |  |  |  | FPL | Plate flange | 515
! |  |  |  |  | FPLSE | Plate flange, stub end | 520
! |  |  |  |  | Bored flange, fixed | Bored flange, fixed | 53
! |  |  |  |  | Bored flange, fixed, tapped | Bored flange, fixed, tapped | 54
! |  |  |  |  | Bored flange, rotatable | Bored flange, rotatable | 57
! |  |  |  |  | Bored flange, rotatable, tapped | Bored flange, rotatable, tapped | 58
! |  |  | Lap joint flanges |  |  |  | 60
! |  |  |  |  | FL | Lap joint flange | 550
! |  |  |  |  | FSSE | Lap joint flange, stub end | 555
! |  |  |  |  | Backing flange | Backing flange | 59
! |  |  | Flanged nipples |  |  |  | 61
! |  |  |  |  | Nipple, full | Nipple, full | 67
! |  |  |  |  | Nipple, reducing flange | Nipple, reducing flange | 68
! |  |  | Half nipples |  |  |  | 62
! |  |  |  |  | Half nipple, fixed | Half nipple, fixed | 62
! |  |  |  |  | Half nipple, fixed, tapped | Half nipple, fixed, tapped | 63
! |  |  |  |  | Half nipple, rotatable | Half nipple, rotatable | 64
! |  |  |  |  | Half nipple, rotatable, tapped | Half nipple, rotatable, tapped | 66
! |  |  | Reducing flanges |  |  |  | 65
! |  |  |  |  | FRFILR | Reducing filler flange | 616
! |  |  |  |  | FRINS | Insert flange, jacket, buttweld, reducing | 8550
! |  |  |  |  | Reducing zero length flange | Reducing zero length flange | 69
! |  |  |  |  | FRS | Socket reducing flange | 615
! |  |  |  |  | FRSW | Socket welded reducing flange | 605
! |  |  |  |  | FRTHD | Threaded reducing flange | 610
! |  |  |  |  | FRWN | Weld neck reducing flange | 601
! |  |  | Reducing Slip-on flanges |  |  |  | 66
! |  |  |  |  | FRSO | Slip-on reducing flange | 600
! |  |  |  |  | Insert flange, jacket, slip-on, reducing | Insert flange, jacket, slip-on, reducing | 49
! |  |  | Reducing Plate flanges |  |  |  | 67
! |  |  |  |  | FRPL | Plate reducing flange | 620
! |  |  | Expander flanges |  |  |  | 70
! |  |  |  |  | FEWN | Weld neck expander flange | 650
! |  |  | Orifice flanges |  |  |  | 75
! |  |  |  |  | FOWN | Orifice flange, weld neck | 700
! |  |  |  |  | FOSO | Orifice flange, slip-on | 705
! |  |  |  |  | FOSW | Orifice flange, socket weld | 710
! |  |  |  |  | FOTHD | Orifice flange, threaded | 715
! |  |  | Blinds |  |  |  | 80
! |  |  |  |  | BDISC | Blank disc (Single blind) | 760
! |  |  |  |  | FBLD | Blind flange | 750
! |  |  |  |  | Blind flange, rotatable | Blind flange, rotatable | 74
! |  |  |  |  | Blind flange, rotatable, tapped | Blind flange, rotatable, tapped | 76
! |  |  |  |  | Blind flange, tapped | Blind flange, tapped | 73
! |  |  |  |  | Bored spacer | Bored spacer | 77
! |  |  |  |  | BLPAD | Paddle blind (Paddle blank or Blind spacer) | 765
! |  |  |  |  | SLBLD | Slip blind | 8820
! |  |  |  |  | BLSPO | Spectacle blind (Figure 8 blind) | 755
! |  |  |  |  | FUBLD | Union blind flange | 7965
|  |  | Nipples |  |  |  | 115
! |  |  |  |  | Close nipple | Close nipple | 1110
! |  |  |  |  | INLNIP | In-line nipple | 8555
! |  |  |  |  | NIP | Nipple (Branch nipple) | 1105
! |  |  |  |  | Hose nipple | Hose nipple | 9430
! |  |  |  |  | Barrel nipple | Barrel nipple | 9431
! |  |  |  |  | OTNZ | Orifice Take-Off Nozzle Z type | 22503
! |  |  |  |  | NIPL | Nipple L type | 20621
a |  |  |  |  | NIPU | Nipple U type | 20641
! |  |  | Stub ends |  |  |  | 120
! |  |  |  |  | STBNDL | Stub end, long pattern | 1120
! |  |  |  |  | STBNDS | Stub end, short pattern | 1125
! |  |  |  |  | Flange adapter (for use with HDPE pipe) | Flange adapter (for use with HDPE pipe) | 1122
! |  |  |  |  | Flange adapter (for use with HDPE pipe, butterfly valve) | Flange adapter (for use with HDPE pipe, butterfly valve) | 1124
! |  |  |  |  | Stub end for slip-on flange | Stub end for slip-on flange | 1126
! |  |  |  |  | Weld-on plate collar | Weld-on plate collar | 1127
! |  |  |  |  | Weldneck collar, tapered | Weldneck collar, tapered | 1128
! |  |  |  |  | Weldneck ring, straight | Weldneck ring, straight | 1129
! |  |  | Couplings and connectors |  |  |  | 85
! |  |  |  |  | Clamp, Tri-Clamp, swivel joint | Clamp, Tri-Clamp®, swivel joint | 86
! |  |  |  |  | Clamp, Cameron | Clamp, Cameron | 87
! |  |  |  |  | Clamp, Cameron Fastclamp connector | Clamp, Cameron Fastclamp connector | 88
! |  |  |  |  | CPL | Coupling/connector | 800
! |  |  |  |  | HC | Hose connection | 805
! |  |  |  |  | SLV | Sleeve | 810
! |  |  |  |  | CPLTAN | Coupling, tangential | 825
! |  |  |  |  | CPL45E | Coupling, 45o elbow | 830
! |  |  |  |  | Coupling, transition | Coupling, transition | 831
! |  |  |  |  | Coupling, compression | Coupling, compression | 832
! |  |  |  |  | Coupling, flanged adapter | Coupling, flanged adapter | 833
! |  |  |  |  | Tapping sleeve | Tapping sleeve | 834
! |  |  |  |  | Tapping sleeve, mechanical joint | Tapping sleeve, mechanical joint | 835
! |  |  |  |  | Coupling, Victaulic | Coupling, Victaulic® | 836
! |  |  |  |  | Clamp, Tri-Clamp | Clamp, Tri-Clamp® | 837
! |  |  |  |  | Clamp, Techlok | Clamp, Techlok® | 838
! |  |  |  |  | Clamp, Grayloc | Clamp, Grayloc® | 839
! |  |  |  |  | Clamp, SPO-Lock | Clamp, SPO-Lock | 840
! |  |  |  |  | Clamp, bell-joint | Clamp, bell-joint | 841
! |  |  |  |  | BUSH | Bushing | 1025
! |  |  |  |  | Clamp, Tri-Clamp, heavy duty, double hinge with wing nut | Clamp, Tri-Clamp®, heavy duty, double hinge with wing nut | 1155
! |  |  |  |  | Clamp, Tri-Clamp, heavy duty, single hinge with wing nut | Clamp, Tri-Clamp®, heavy duty, single hinge with wing nut | 1156
! |  |  |  |  | Clamp, Tri-Clamp, 3-segment, single hinge with wing nut | Clamp, Tri-Clamp®, 3-segment, single hinge with wing nut | 1157
! |  |  |  |  | Clamp, Tri-Clamp, medium duty with wing nut | Clamp, Tri-Clamp®, medium duty with wing nut | 1158
! |  |  |  |  | Clamp, Tri-Clamp, light duty with T-bolt | Clamp, Tri-Clamp®, medium duty with wing nut | 1159
! |  |  |  |  | Clamp, Tri-Clamp, light duty adjustable | Clamp, Tri-Clamp®, light duty adjustable | 1160
! |  |  |  |  | Clamp, Tri-Clamp, fractional with wing nut | Clamp, Tri-Clamp®, fractional with wing nut | 1161
! |  |  |  |  | Clamp, Tri-Clamp, high pressure | Clamp, Tri-Clamp®, high pressure | 1162
! |  |  |  |  | Clamp, Tri-Clamp, sanitary for hose adapter | Clamp, Tri-Clamp®, sanitary for hose adapter | 1163
! |  |  |  |  | Dresser coupling | Coupling, Dresser® | 3080
! |  |  |  |  | Coupling with tube stop | Coupling with tube stop | 7500
! |  |  |  |  | Coupling with drain | Coupling with drain | 7505
! |  |  |  |  | Coupling, eccentric | Coupling, eccentric | 7510
! |  |  |  |  | Coupling, hanger | Coupling, hanger | 7515
! |  |  |  |  | Coupling, cross-over | Coupling, cross-over | 7520
! |  |  |  |  | Coupling, repair | Coupling, repair | 7525
! |  |  |  |  | Bushing, flush | Bushing, flush | 7560
! |  |  |  |  | Bushing, external | Bushing, external | 7565
! |  |  |  |  | Bushing, hex head | Bushing, hex head | 7566
! |  |  |  |  | CPLCOM | Coupling, combination | 7970
! |  |  |  |  | CPLFLE | Coupling, flexible | 7975
! |  |  |  |  | CONNP | Connecting piece | 7980
! |  |  |  |  | CPLVIPS | Coupling, Victaulic® pressfit swage | 7985
! |  |  |  |  | CLAGLOK | Clamp, G-Lok® | 7990
! |  |  |  |  | CLACB | Clamp, Cherry-Burrell | 7995
! |  |  |  |  | CLAVBAN | Clamp, V-band | 8000
! |  |  |  |  | SWBRTL | Swivel backing ring, Taper-Lok | 8005
! |  |  |  |  | CPLBAY | Coupling, bayonet | 8010
! |  |  |  |  | CPLFJ | Coupling, field joint | 8015
! |  |  |  |  | SWQCPLB | Swagelok® quick coupling body | 8020
! |  |  |  |  | SWQCSWS | Swagelok® quick connect stem with shut-off | 8025
! |  |  |  |  | SWQCSWOS | Swagelok® quick connect stem without shut-off | 8030
! |  |  |  |  | SWFFQCB | Swagelok® full-flow quick connect body | 8035
! |  |  |  |  | SWFFQCS | Swagelok® full-flow quick connect stem | 8040
! |  |  |  |  | WELBFL | Weld boss flange | 8045
! |  |  |  |  | BOSSET | Bosset® | 8050
! |  |  |  |  | HIFVCPL | High integrity flange vent coupling | 8755
! |  |  |  |  | Clamp, Wireloc | Clamp, Wireloc™ | 9158
! |  |  |  |  | Clamp, WOODCO | Clamp, WOODCO | 9384
! |  |  |  |  | Coupling, Straub | Coupling, Straub | 9389
! |  |  |  |  | Clamp, Tri-Clamp®, heavy duty, 3-segment with wing nut | Clamp, Tri-Clamp®, heavy duty, 3-segment with wing nut | 9428
! |  |  | Wall penetration fittings |  |  |  | 1180
! |  |  |  |  | Penetration sleeve | Penetration sleeve | 8825
! |  |  |  |  | Sleeve with puddle flange | Sleeve with puddle flange | 8830
! |  |  |  |  | Puddle flange | Puddle flange | 8835
! |  |  |  |  | Seep ring | Seep ring | 8840
! |  |  |  |  | Wall collar | Wall collar | 8845
! |  |  |  |  | Thrust collar | Thrust collar | 8850
! |  |  |  |  | Water-stop | Water-stop | 8855
! |  |  |  |  | Water collar | Water collar | 8860
! |  |  |  |  | Doubler Plate | Doubler Plate | 8826
! |  |  |  |  | Insert Plate | Insert Plate | 8827
! |  |  | Hubs |  |  |  | 1085
! |  |  |  |  | Blind hub, Cameron | Blind hub, Cameron | 106
! |  |  |  |  | Blind hub, Wireloc™ | Blind hub, Wireloc™ | 9162
! |  |  |  |  | Blind hub, WOODCO | Blind hub, WOODCO | 9388
! |  |  |  |  | DBLHUB | Double hub | 8060
! |  |  |  |  | HUB | Hub | 8055
! |  |  |  |  | Hub with non-erosion shroud, Grayloc | Hub with non-erosion shroud, Grayloc® | 98
! |  |  |  |  | Hub, adapter, Grayloc | Hub, adapter, Grayloc® | 97
! |  |  |  |  | GLBLHUB | Hub, blind, Grayloc® | 8075
! |  |  |  |  | Hub, Cameron | Hub, Cameron | 104
! |  |  |  |  | Hub, enlarging, Grayloc | Hub, enlarging, Grayloc® | 96
! |  |  |  |  | GLHUB | Hub, Grayloc® | 8070
! |  |  |  |  | Hub, orifice, Grayloc | Hub, orifice, Grayloc® | 9406
! |  |  |  |  | Hub, pressure tapped, Grayloc | Hub, pressure tapped, Grayloc® | 93
! |  |  |  |  | Hub, reducing, Grayloc | Hub, reducing, Grayloc® | 94
! |  |  |  |  | Hub, socket weld, Grayloc | Hub, socket weld, Grayloc® | 91
! |  |  |  |  | SPOLHUB | Hub, SPO-Lock | 8080
! |  |  |  |  | Hub, streamline bore (sanitary), Grayloc | Hub, streamline bore (sanitary), Grayloc® | 89
! |  |  |  |  | TLHUB | Hub, Techlok® | 8065
! |  |  |  |  | Hub, threaded, Grayloc | Hub, threaded, Grayloc® | 92
! |  |  |  |  | Hub, Wireloc | Hub, Wireloc™ | 9160
! |  |  |  |  | Hub, WOODCO | Hub, WOODCO | 9386
! |  |  | Ferrules |  |  |  | 125
! |  |  |  |  | FERR | Ferrule | 1130
! |  |  |  |  | TCFERR | Ferrule, Tri-Clamp® | 8085
! |  |  |  |  | CBFERR | Ferrule, Cherry-Burrell | 8090
! |  |  |  |  | Ferrule, short | Ferrule, short | 107
! |  |  | Adapters |  |  |  | 90
! |  |  |  |  | ADPT01 | Adapter Type 1 | 850
! |  |  |  |  | ADPT02 | Adapter Type 2 | 855
! |  |  |  |  | ADPT03 | Adapter Type 3 | 860
! |  |  |  |  | ADPT04 | Adapter Type 4 | 865
! |  |  |  |  | ADPT05 | Adapter Type 5 | 870
! |  |  |  |  | ADPT06 | Adapter Type 6 | 875
! |  |  |  |  | Adapter, Conflat x ISO K | Adapter, Conflat® x ISO K | 114
! |  |  |  |  | Adapter, Conflat x ISO KF | Adapter, Conflat® x ISO KF | 113
! |  |  |  |  | Adapter, Conflat x ISO KF, reducing | Adapter, Conflat® x ISO KF, reducing | 116
! |  |  |  |  | Adapter, drop (tubing) | Adapter, drop (tubing) | 7535
! |  |  |  |  | Adapter, female | Adapter, female | 108
! |  |  |  |  | Adapter, Female NPT x Kwik-Flange | Adapter, Female NPT x Kwik-FlangeTM | 1166
! |  |  |  |  | Adapter, Female NPT x Large-Flange | Adapter, Female NPT x Large-FlangeTM | 1168
! |  |  |  |  | Adapter, female, reducing | Adapter, female, reducing | 109
! |  |  |  |  | Adapter, flush (tubing) | Adapter, flush (tubing) | 7545
! |  |  |  |  | Adapter, hose (tubing) | Adapter, hose (tubing) | 7540
! |  |  |  |  | Adapter, male | Adapter, male | 111
! |  |  |  |  | Adapter, Male NPT x Kwik-Flange | Adapter, Male NPT x Kwik-FlangeTM | 1165
! |  |  |  |  | Adapter, Male NPT x Large-Flange | Adapter, Male NPT x Large-FlangeTM | 1167
! |  |  |  |  | Adapter, male, reducing | Adapter, male, reducing | 112
! |  |  |  |  | Adapter, soil pipe (tubing) | Adapter, soil pipe (tubing) | 7550
! |  |  |  |  | Adapter, trap (tubing) | Adapter, trap (tubing) | 7555
! |  |  |  |  | Adapter, tubing | Adapter, tubing | 7530
! |  |  |  |  | TLDMADPT | Flanged double male adapter, Taper-Lok | 8560
! |  |  | High integrity flange load bearing rings |  |  |  | 1150
! |  |  |  |  | HIFLBRING | High integrity flange load bearing ring | 8760
! |  |  |  |  | HIFLBRINGSPL | High integrity flange load bearing ring, special | 8765
! |  |  |  |  | HIFLBRINGSTEP | High integrity flange load bearing ring, stepped | 8770
! |  |  | High integrity flange adapters |  |  |  | 1155
! |  |  |  |  | HIFADPT | High integrity flange adapter | 8775
! |  |  |  |  | HIFADPTSPL | High integrity flange adapter, special | 8780
! |  |  |  |  | HIFADPTSTEP | High integrity flange adapter, stepped | 8785
! |  |  | Unions |  |  |  | 95
! |  |  |  |  | UN | Union | 900
! |  |  |  |  | UNO | Orifice union | 905
! |  |  |  |  | UND | Dielectric insulating union | 910
! |  |  |  |  | UNTL | Union tail | 8095
! |  |  |  |  | UNHD | Union head | 8100
! |  |  | In-line spacers |  |  |  | 76
! |  |  |  |  | BLSPA | Paddle spacer (Open spacer or Ring spacer) | 770
! |  |  |  |  | SLSPA | Solid spacer | 780
! |  |  |  |  | OPSPA | Ring spacer (Solid ring spacer) | 775
! |  |  |  |  | TBSPA | Tapered bore spacer | 776
! |  |  | Orifice spacers |  |  |  | 77
! |  |  |  |  | ORSPA | Orifice ring spacer | 785
! |  |  |  |  | ORFSPA | Orifice spacer, full face | 786
! |  |  | Tapered spacers |  |  |  | 100
! |  |  |  |  | T1SPA | Tapered spacer, single taper | 950
! |  |  |  |  | T2SPA | Tapered spacer, double taper | 955
! |  |  | In-line rings with taps |  |  |  | 260
! |  |  |  |  | Bleed ring | Bleed ring | 999
! |  |  |  |  | TDR | Drip ring tee | 1700
! |  |  | Concentric diameter reduction |  |  |  | 105
! |  |  |  |  | REDC | Concentric reducer | 1000
! |  |  |  |  | REDCLT | Concentric reducer, extended Tangent | 1003
! |  |  |  |  | CPLR | Reducing coupling | 1005
! |  |  |  |  | SWGC | Concentric swage | 1010
! |  |  |  |  | Conical reducer | Conical reducer | 9164
! |  |  |  |  | INSR | Reducing insert | 1015
! |  |  |  |  | Bushing, reducing | Bushing, reducing | 1016
! |  |  |  |  | Concentric reducer with nipple ends (pupped) | Concentric reducer with nipple ends (pupped) | 123
! |  |  | Concentric diameter increase |  |  |  | 1140
! |  |  |  |  | INCRC | Concentric increaser | 8105
! |  |  | Eccentric diameter reduction |  |  |  | 110
! |  |  |  |  | REDE | Eccentric reducer | 1050
! |  |  |  |  | REDELT | Eccentric reducer Extended Tangent | 1051
! |  |  |  |  | SWGE | Eccentric swage | 1055
! |  |  | Siphons |  |  |  | 9294
! |  |  |  |  | Siphon, U-shape | Siphon, U-shape | 9296
! |  |  |  |  | Siphon, planar U-shape | Siphon, planar U-shape | 9298
! |  |  |  |  | Siphon, circular | Siphon, circular | 9300
! |  |  | Relief devices |  |  |  | 130
! |  |  |  |  | Pressure/vacuum relief manhole cover | Pressure/vacuum relief manhole cover | 5350
! |  |  |  |  | Rupture disc, pressure relief | Rupture disc, pressure relief | 5355
! |  |  |  |  | Rupture disc, vacuum relief | Rupture disc, vacuum relief | 5360
! |  |  |  |  | Rupture disc, forward-acting | Rupture disc, forward-acting | 5361
! |  |  |  |  | Rupture disc, reverse-acting | Rupture disc, reverse-acting | 5362
! |  |  |  |  | Rupture disc holder, bolted | Rupture disc holder, bolted | 5363
! |  |  |  |  | Temperature fusible plug or disc | Temperature fusible plug or disc | 5365
! |  |  |  |  | Rupture disc holder, union | Rupture disc holder, union | 5367
! |  |  |  |  | Rupture disc holder, threaded | Rupture disc holder, threaded | 5368
! |  |  |  |  | Rupture disc holder, booted | Rupture disc holder, booted | 5369
! |  |  | Spray nozzles |  |  |  | 1095
! |  |  |  |  | AFCNOZ | Nozzle, axial full cone | 8615
! |  |  |  |  | HFCNOZ | Nozzle, helix full cone | 8620
! |  |  |  |  | VLFCNOZ | Nozzle, vaneless full cone | 8625
! |  |  |  |  | HOLCNOZ | Nozzle, hollow cone | 8630
! |  |  |  |  | FLSPNOZ | Nozzle, flat spray | 8635
! |  |  |  |  | AIRANOZ | Nozzle, air atomized | 8640
! |  |  | Orifice Plates |  |  |  | 1100
! |  |  |  |  | Orifice plate | Orifice plate | 6250
! |  |  |  |  | Orifice plate, concentric | Orifice plate, concentric | 9302
! |  |  |  |  | Orifice plate, eccentric | Orifice plate, eccentric | 9304
! |  |  |  |  | Orifice plate, segmental | Orifice plate, segmental | 9306
! |  |  |  |  | Orifice plate, universal | Orifice plate, universal | 9308
! |  |  | In-line instruments |  |  |  | 135
! |  |  |  |  | Restriction orifice union | Restriction orifice union | 5375
! |  |  |  |  | RESORP | Restricting orifice plate | 8110
! |  |  |  |  | Trap | Trap | 5510
! |  |  |  |  | Drainer | Drainer | 5515
! |  |  |  |  | Hydraulic compensator, balanced | Hydraulic compensator, balanced | 5411
! |  |  |  |  | Hydraulic compensator, non-balanced | Hydraulic compensator, non-balanced | 5412
! |  |  |  |  | Flow controller | Flow controller | 5413
! |  |  |  |  | Flow indicating controller | Flow indicating controller | 5414
! |  |  |  |  | Flow recording controller | Flow recording controller | 5416
! |  |  |  |  | Flow indicator, sight glass | Flow indicator, sight glass | 8865
! |  |  |  |  | Flow indicator, sight glass, 3-way | Flow indicator, sight glass, 3-way | 9310
! |  |  |  |  | Flow indicator, sight glass, 4-way | Flow indicator, sight glass, 4-way | 9312
! |  |  |  |  | Level controller | Level controller | 5417
! |  |  |  |  | Level indicating controller | Level indicating controller | 5418
! |  |  |  |  | Level recording controller | Level recording controller | 5419
! |  |  |  |  | Level indicator, sight glass | Level indicator, sight glass | 8870
! |  |  |  |  | Pressure controller | Pressure controller | 5420
! |  |  |  |  | Pressure indicating controller | Pressure indicating controller | 5421
! |  |  |  |  | Pressure recording controller | Pressure recording controller | 5422
! |  |  |  |  | Pressure differential indicating controller | Pressure differential indicating controller | 5423
! |  |  |  |  | Diaphragm seal | Diaphragm seal | 5625
! |  |  |  |  | Temperature controller | Temperature controller | 5424
! |  |  |  |  | Temperature indicating controller | Temperature indicating controller | 5425
! |  |  |  |  | Temperature recording controller | Temperature recording controller | 5426
! |  |  |  |  | Water cut meter | Water cut meter | 9314
! |  |  |  |  | Wet gas meter | Wet gas meter | 9316
! |  |  |  |  | Variable area flow instrument with upstream regulator | Variable area flow instrument with upstream regulator | 5435
! |  |  |  |  | Variable area flow instrument with downstream regulator | Variable area flow instrument with downstream regulator | 5440
! |  |  |  |  | Variable area flow instrument with upstream valve | Variable area flow instrument with upstream valve | 5445
! |  |  |  |  | Variable area flow instrument with downstream valve | Variable area flow instrument with downstream valve | 5450
! |  |  | In-line instruments, flow measurement |  |  |  | 136
! |  |  |  |  | Mass flowmeter | Mass flow instrument, including Coriolis flowmeter | 5402
! |  |  |  |  | Flow nozzle | Differential pressure flow instrument, flow nozzle | 5405
! |  |  |  |  | Pitot tube | Differential pressure flow instrument, Pitot tube | 5408
! |  |  |  |  | In-line averaging pitot tube | Differential pressure flow instrument, Pitot tube, averaging (includes an Annubar ®) | 5410
! |  |  |  |  | Multipoint pitot array | Differential pressure flow instrument, Multipoint pitot array (Area averaging pitot station) | 5415
! |  |  |  |  | Differential pressure flow instrument, Pitot tube with Venturi | Differential pressure flow instrument, Pitot tube with Venturi | 9318
! |  |  |  |  | Differential pressure flow instrument, Pitot tube with double Venturi | Differential pressure flow instrument, Pitot tube with double Venturi | 9320
! |  |  |  |  | Differential pressure flowmeter, Pitot tube, averaging (includes an Annubar) with integral differential pressure transmitter | Differential pressure flowmeter, Pitot tube, averaging (includes an Annubar ®) with integral differential pressure transmitter | 9321
! |  |  |  |  | Differential pressure mass flowmeter, Pitot tube, averaging (includes an Annubar) with integral differential pressure transmitter and multivariable transmitter | Differential pressure mass flowmeter, Pitot tube, averaging (includes an Annubar ®) with integral differential pressure transmitter and multivariable transmitter | 9323
! |  |  |  |  | Venturi tube | Differential pressure flow instrument, Venturi tube | 5400
! |  |  |  |  | Differential pressure flow instrument, Venturi tube, classical | Differential pressure flow instrument, Venturi tube, classical | 9322
! |  |  |  |  | Differential pressure flow instrument, Venturi tube, short form | Differential pressure flow instrument, Venturi tube, short form | 9324
! |  |  |  |  | Differential pressure flow instrument, Venturi tube, universal | Differential pressure flow instrument, Venturi tube, universal | 9326
! |  |  |  |  | Differential pressure flow instrument, Venturi nozzle | Differential pressure flow instrument, Venturi nozzle | 9090
! |  |  |  |  | Wedge meter | Differential pressure flow instrument, wedge | 5409
! |  |  |  |  | Segmental wedge | Differential pressure flow instrument, segmental wedge | 5500
! |  |  |  |  | Differential pressure flow instrument, conical flow conditioner | Differential pressure flow instrument, conical flow conditioner | 9092
! |  |  |  |  | Magnetic flow instrument | Magnetic flow instrument | 6235
! |  |  |  |  | Positive displacement flow instrument | Positive displacement flow instrument, nutating disc | 5455
! |  |  |  |  | Positive displacement flow instrument, oscillating piston | Positive displacement flow instrument, oscillating piston | 9094
! |  |  |  |  | Positive displacement flow instrument, oval gear | Positive displacement flow instrument, oval gear | 9096
! |  |  |  |  | Positive displacement flow instrument, roots | Positive displacement flow instrument, roots | 9098
! |  |  |  |  | Target flow instrument | Target flow instrument | 5465
! |  |  |  |  | Thermal flow instrument | Thermal flow instrument | 9118
! |  |  |  |  | Turbine flow instrument | Turbine flow instrument | 6255
! |  |  |  |  | Ultrasonic flow instrument, Doppler | Ultrasonic flow instrument, Doppler | 5485
! |  |  |  |  | Ultrasonic flow instrument, transit time | Ultrasonic flow instrument, transit time | 9120
! |  |  |  |  | Variable area flow instrument | Variable area flow instrument, movable vane | 5430
! |  |  |  |  | Rotometer | Variable area flow instrument, rotometer (RotameterTM) | 5401
! |  |  |  |  | Variable area flow instrument, bypass rotometer | Variable area flow instrument, bypass rotometer | 9328
! |  |  |  |  | Variable area flow instrument, tapered plug | Variable area flow instrument, tapered plug | 9330
! |  |  |  |  | Variable area flow instrument, open-channel gate | Variable area flow instrument, open-channel gate | 9332
! |  |  |  |  | Weir | Variable area flow instrument, Weir | 5406
! |  |  |  |  | Flume | Variable area flow instrument, flume | 5404
! |  |  |  |  | Vortex flowmeter | Vortex flow instrument | 6260
! |  |  |  |  | Vortex and swirl flow instrument | Vortex and swirl flow instrument | 5403
! |  |  |  |  | Vortex shedding flow instrument | Vortex shedding flow instrument | 9122
! |  |  |  |  | Propeller flow instrument | Propeller flow instrument | 9124
! |  |  |  |  | Differential temperature flow instrument | Differential temperature flow instrument | 5495
! |  |  |  |  | Water cut meter | Water cut meter | 9334
! |  |  |  |  | Wet gas meter | Wet gas meter | 9336
! |  |  |  |  | Multi-phase flow meter | Multi-phase flow meter | 9338
! |  |  | In-line instruments, temperature measurement |  |  |  | 9130
! |  |  |  |  | Thermowell | Thermowell | 5645
! |  |  | Internal-to-piping instruments |  |  |  | 9140
! |  |  |  |  | Flow straightening vane | Flow straightening vane | 5505
! |  |  |  |  | Flow conditioning vane | Flow conditioning vane | 5407
! |  |  |  |  | Flow straightener, hexagonal cell-type | Flow straightener, hexagonal cell-type | 9340
! |  |  |  |  | Flow straightener, tube bundles | Flow straightener, tube bundles | 9342
! |  |  |  |  | Flow straightener, perforated plates | Flow straightener, perforated plates | 9344
! |  |  |  |  | Flow straightener, internal tabs | Flow straightener, internal tabs | 9346
! |  |  | Instrument assemblies |  |  |  | 141
! |  |  |  |  | Integral orifice assembly | Integral orifice assembly (Orifice plate with orifice flanges and meter runs) | 83
! |  |  | Mixers |  |  |  | 9100
! |  |  |  |  | Static mixer | Static mixer | 9102
! |  |  |  |  | Bulk container agitator | Bulk container agitator | 9104
! |  |  | Regulators |  |  |  | 140
! |  |  |  |  | Float-and-linkage level regulator | Float-and-linkage level regulator | 5260
! |  |  |  |  | Pneumatically actuated level regulator | Pneumatically actuated level regulator | 5265
! |  |  |  |  | PRREGC | Pressure regulator control | 8115
! |  |  |  |  | BKPRC | Back pressure control | 8120
! |  |  |  |  | Self-contained pressure reduction regulator | Self-contained pressure reduction regulator | 5270
! |  |  |  |  | Pressure reduction regulator with external tap | Pressure reduction regulator with external tap | 5275
! |  |  |  |  | Pressure reduction regulator with internal relief valve | Pressure reduction regulator with internal relief valve | 5280
! |  |  |  |  | Self-contained back-pressure regulator | Self-contained back-pressure regulator | 5285
! |  |  |  |  | Back-pressure regulator with external tap | Back-pressure regulator with external tap | 5290
! |  |  |  |  | Differential pressure reducing regulator | Differential pressure reduction regulator | 5315
! |  |  |  |  | Differential pressure reduction regulator with internal and external taps | Differential pressure reduction regulator with internal and external taps | 5295
! |  |  |  |  | Filled system temperature regulator | Filled system temperature regulator | 5300
! |  |  |  |  | Angle filled system temperature regulator | Angle filled system temperature regulator | 5305
! |  |  |  |  | 3-way filled system temperature regulator | 3-way filled system temperature regulator | 5310
! | End Fittings | [5 empty] | 25
! |  |  | Ending fittings |  |  |  | 350
! |  |  |  |  | HDHEMI | Cap, hemispherical | 2100
! |  |  |  |  | PLUG | Plug | 2105
! |  |  |  |  | CAP | Cap | 2110
! |  |  |  |  | CLOSSET | Closure set | 8125
! |  |  |  |  | Cap, hexagonal | Cap, hexagonal | 9496
! |  |  |  |  | Cap, octagonal | Cap, octagonal | 9497
! |  |  |  |  | Cap, decagonal | Cap, decagonal | 9498
! |  |  |  |  | Cap with drain | Cap with drain | 7570
! |  |  |  |  | Cap, extended tangent | Cap, extended tangent | 84
! |  |  |  |  | Cap, solid end | Cap, solid end | 148
! |  |  |  |  | Plug, plain | Plug, plain | 9499
! |  |  |  |  | Plug, round | Plug, round | 9500
! |  |  |  |  | Plug, counter sunk | Plug, counter sunk | 9501
! |  |  |  |  | Plug, square | Plug, square | 9502
! |  |  |  |  | Plug, hexagonal | Plug, hexagonal | 9503
! |  |  |  |  | Plug, octagonal | Plug, octagonal | 9504
! |  |  |  |  | Plug, decagonal | Plug, decagonal | 9505
! |  |  |  |  | Fitting cleanout with plug | Fitting cleanout with plug | 7575
! |  |  |  |  | HIFVPLU | High integrity flange vent plug | 8790
! |  |  |  |  | DeckScupper | DeckScupper | 7576
! |  |  | Flexible ending fittings |  |  |  | 1135
! |  |  |  |  | BALJST | Ball joint, straight thru | 8565
! |  |  |  |  | BALJE90 | Ball joint, 90o elbow | 8570
! |  |  |  |  | BALJDE90 | Ball joint, double 90o elbow | 8575
! |  |  | Closure plates |  |  |  | 355
! |  |  |  |  | Closure plate, internal to jacket | Closure plate, internal to jacket | 2125
! |  |  |  |  | Closure plate, external to jacket | Closure plate, external to jacket | 2130
! |  |  | Instrument indicators |  |  |  | 360
! |  |  |  |  | Capsule standard platinum resistance thermometer (CSPRT) | Capsule standard platinum resistance thermometer (CSPRT) | 9172
! |  |  |  |  | Constant-volume gas thermometer (CVGT) | Constant-volume gas thermometer (CVGT) | 9182
! |  |  |  |  | Displacer or float level instrument | Displacer or float level instrument | 2140
! |  |  |  |  | Flow gauge | Flow gauge | 2136
! |  |  |  |  | Flow glass | Flow glass | 2137
! |  |  |  |  | Flow indicator | Flow indicator | 2135
! |  |  |  |  | Germanium resistance thermometer (GRT) | Germanium resistance thermometer (GRT) | 9180
! |  |  |  |  | High-temperature standard platinum resistance thermometer (HTSPRT) | High-temperature standard platinum resistance thermometer (HTSPRT) | 9174
! |  |  |  |  | Industrial platinum resistance thermometer (IPRT) | Industrial platinum resistance thermometer (IPRT) | 9176
! |  |  |  |  | Interpolating constant-volume gas thermometer (ICVGT) | Interpolating constant-volume gas thermometer (ICVGT) | 9184
! |  |  |  |  | Level gauge glass | Level gauge glass | 2139
! |  |  |  |  | Level indicator | Level indicator | 2138
! |  |  |  |  | Platinum resistance thermometer (PRT) | Platinum resistance thermometer (PRT) | 9168
! |  |  |  |  | Pressure differential indicator | Pressure differential indicator | 2143
! |  |  |  |  | Pressure gauge | Pressure gauge | 2142
! |  |  |  |  | Pressure indicator | Pressure indicator | 2141
! |  |  |  |  | Resistance temperature detector (RTD) | Resistance temperature detector (RTD) | 5660
! |  |  |  |  | Rhodium-iron resistance thermometer (RIRT) | Rhodium-iron resistance thermometer (RIRT) | 9178
! |  |  |  |  | Standard platinum resistance thermometer (SPRT) | Standard platinum resistance thermometer (SPRT) | 9170
! |  |  |  |  | Temperature differential indicator | Temperature differential indicator | 2145
! |  |  |  |  | Temperature indicator | Temperature indicator | 2144
! |  |  |  |  | Thermocouple | Thermocouple | 5650
! |  |  |  |  | Thermocouple, thin film | Thermocouple, thin film | 9166
! |  |  |  |  | Thermometer | Thermometer | 5655
! |  |  | Instrument transmitters and process-connected switches |  |  |  | 145
! |  |  |  |  | Flow transmitter | Flow transmitter | 2250
! |  |  |  |  | Level transmitter | Level transmitter | 2251
! |  |  |  |  | Pressure transmitter | Pressure transmitter | 2252
! |  |  |  |  | Pressure indicating transmitter | Pressure indicating transmitter | 2253
! |  |  |  |  | Pressure recording transmitter | Pressure recording transmitter | 2254
! |  |  |  |  | Temperature transmitter | Temperature transmitter | 2255
! |  |  |  |  | Process-connected pressure switch | Process-connected pressure switch | 2256
! |  |  |  |  | Process-connected temperature switch | Process-connected temperature switch | 2257
! |  |  |  |  | Analyzer transmitter | Analyzer transmitter | 2258
! |  |  |  |  | Nuclear solids flow transmitter | Nuclear solids flow transmitter | 2259
! |  |  |  |  | Single element differential pressure level transmitter | Single element differential pressure level transmitter | 2260
! |  |  | Analytical instruments |  |  |  | 147
! |  |  |  |  | Consistency transmitter, probe | Consistency transmitter, probe | 149
! |  |  |  |  | Consistency transmitter, blade | Consistency transmitter, blade | 152
! |  |  |  |  | Consistency transmitter, rotary | Consistency transmitter, rotary | 153
! |  |  |  |  | Consistency transmitter, optical | Consistency transmitter, optical | 154
! |  |  |  |  | Consistency transmitter, level detector | Consistency transmitter, level detector | 155
! |  |  |  |  | Consistency transmitter, flow bridge | Consistency transmitter, flow bridge | 156
! |  |  | Other instrument end fittings |  |  |  | 146
! |  |  |  |  | Off-line single port pitot tube | Single port Pitot tube | 5995
! |  |  |  |  | Sampling nozzle | Sampling nozzle | 157
! | Direction Change Fittings | [5 empty] | 15
! |  |  | 5.625o direction change |  |  |  | 150
! |  |  |  |  | E5 | 5.625o elbow | 1150
! |  |  |  |  | 1/64 bend | 1/64 bend | 1151
! |  |  | 11.25o direction change |  |  |  | 155
! |  |  |  |  | E11 | 11.25o elbow | 1175
! |  |  |  |  | 11.25 degree elbow, 3D | 11.25o elbow, 3D | 1178
! |  |  |  |  | 11.25 degree miter, 1-cut mitered | 11.25o miter, 1-cut mitered | 1179
! |  |  | 15o direction change |  |  |  | 156
! |  |  |  |  | E15 | 15o Elbow | 1176
! |  |  |  |  | 15o miter, 1-cut mitered | 15o miter, 1-cut mitered | 1177
! |  |  | 22.5o direction change |  |  |  | 160
! |  |  |  |  | E22 | 22.5o elbow | 1200
! |  |  |  |  | E22.5M1 | 22.5o elbow, 1-cut mitered | 1201
! |  |  |  |  | E22.5M2 | 22.5o elbow, 2-cut mitered | 1202
! |  |  |  |  | E22.5M3 | 22.5o elbow, 3-cut mitered | 1203
! |  |  |  |  | E22.5M4 | 22.5o elbow, 4-cut mitered | 1204
! |  |  |  |  | E22.5M5 | 22.5o elbow, 5-cut mitered | 1205
! |  |  |  |  | 22.5 degree elbow, 3D | 22.5 degree elbow, 3D | 1206
! |  |  |  |  | 1/16 bend | 1/16 bend | 1207
! |  |  | 30o direction change |  |  |  | 165
! |  |  |  |  | E30 | 30o elbow | 1225
! |  |  |  |  | E30M1 | 30o elbow, 1-cut mitered | 1226
! |  |  |  |  | E30M2 | 30o elbow, 2-cut mitered | 1227
! |  |  |  |  | E30M3 | 30o elbow, 3-cut mitered | 1228
! |  |  |  |  | E30M4 | 30o elbow, 4-cut mitered | 1229
! |  |  |  |  | E30M5 | 30o elbow, 5-cut mitered | 1230
! |  |  |  |  | 30 degree elbow, 3D | 30 degree elbow, 3D | 1231
! |  |  | 45o direction change |  |  |  | 175
! |  |  |  |  | E45 | 45o elbow | 1300
! |  |  |  |  | E45LR | 45o elbow, long radius | 1305
! |  |  |  |  | E45LT | 45o elbow, long radius long tangent | 1307
! |  |  |  |  | E453D | 45o elbow, 3D | 1310
! |  |  |  |  | E45U | 45o elbow, union | 1315
! |  |  |  |  | E45ST | 45o elbow, street | 1320
! |  |  |  |  | E45S | 45o elbow, short | 1325
! |  |  |  |  | E45L | 45o elbow, long | 1330
! |  |  |  |  | E45M1 | 45o elbow, 1-cut mitered | 1335
! |  |  |  |  | E45M2 | 45o elbow, 2-cut mitered | 1340
! |  |  |  |  | E45M3 | 45o elbow, 3-cut mitered | 1345
! |  |  |  |  | E45M4 | 45o elbow, 4-cut mitered | 1346
! |  |  |  |  | E45M5 | 45o elbow, 5-cut mitered | 1347
! |  |  |  |  | 1/8 bend | 1/8 bend | 1348
! |  |  |  |  | 1/8 bend, extended | 1/8 bend, extended | 1349
! |  |  |  |  | 1/8 bend, long | 1/8 bend, long | 1350
! |  |  | 60o direction change |  |  |  | 185
! |  |  |  |  | E60 | 60o elbow | 1375
! |  |  |  |  | E60M1 | 60o elbow, 1-cut mitered | 1376
! |  |  |  |  | E60M2 | 60o elbow, 2-cut mitered | 1377
! |  |  |  |  | E60M3 | 60o elbow, 3-cut mitered | 1378
! |  |  |  |  | E60M4 | 60o elbow, 4-cut mitered | 1379
! |  |  |  |  | E60M5 | 60o elbow, 5-cut mitered | 1380
! |  |  |  |  | 60 degree elbow, 3D | 60o elbow, 3D | 1381
! |  |  |  |  | 1/6 bend | 1/6 bend | 1382
! |  |  | 67.5o direction change |  |  |  | 187
! |  |  |  |  | 67.5 degree elbow, 1-cut mitered | 67.5o elbow, 1-cut mitered | 1385
! |  |  | 72o direction change |  |  |  | 189
! |  |  |  |  | 72 degree elbow | 72o elbow | 1390
! |  |  |  |  | 1/5 bend | 1/5 bend | 1391
! |  |  | 88o direction change |  |  |  | 1165
! |  |  |  |  | E88 | 88o elbow | 8805
! |  |  | 90o direction change |  |  |  | 190
! |  |  |  |  | E90 | 90o elbow | 1400
! |  |  |  |  | One-quarter bend | One-quarter bend | 1401
! |  |  |  |  | One-quarter bend with low heel inlet | One-quarter bend with low heel inlet | 1402
! |  |  |  |  | E90TC | 90o elbow, hygienic clamp joint | 1403
! |  |  |  |  | One-quarter bend with extended low heel inlet | One-quarter bend with extended low heel inlet | 1404
! |  |  |  |  | E90LR | 90o elbow, long radius | 1405
! |  |  |  |  | One-quarter bend with high heel inlet | One-quarter bend with high heel inlet | 1406
! |  |  |  |  | One-quarter bend, short sweep | One-quarter bend, short sweep | 1407
! |  |  |  |  | One-quarter bend, long sweep | One-quarter bend, long sweep | 1408
! |  |  |  |  | One-quarter bend, tapped | One-quarter bend, tapped | 1409
! |  |  |  |  | E90SR | 90o elbow, short radius | 1410
! |  |  |  |  | One-quarter bend, long | One-quarter bend, long | 1411
! |  |  |  |  | One-quarter bend, long low-hub | One-quarter bend, long low-hub | 1412
! |  |  |  |  | One-quarter bend with side inlet | One-quarter bend with side inlet | 1413
! |  |  |  |  | E90LT | 90o elbow, long radius long tangent | 1415
! |  |  |  |  | Base bend | Base bend | 1417
! |  |  |  |  | 90 degree elbow with side outlet | 90o elbow with side outlet | 1418
! |  |  |  |  | Tee, long sweep with integral bull plug | Tee, long sweep with integral bull plug | 1419
! |  |  |  |  | E903D | 90o elbow, 3D | 1420
! |  |  |  |  | E90U | 90o elbow, union | 1425
! |  |  |  |  | E90ST | 90o elbow, street | 1430
! |  |  |  |  | E90S | 90o elbow, short | 1435
! |  |  |  |  | E90L | 90o elbow, long | 1440
! |  |  |  |  | E90M1 | 90o elbow, 1-cut mitered | 1445
! |  |  |  |  | E90M2 | 90o elbow, 2-cut mitered | 1450
! |  |  |  |  | E90M3 | 90o elbow, 3-cut mitered | 1455
! |  |  |  |  | E90M4 | 90o elbow, 4-cut mitered | 1460
! |  |  |  |  | E90M5 | 90o elbow, 5-cut mitered | 1465
! |  |  |  |  | 90 degree elbow, close rough | 90o elbow, close rough | 7580
! |  |  |  |  | 90 degree elbow, intermediate radius | 90o elbow, intermediate radius | 7585
! |  |  |  |  | 90 degree elbow, hanger | 90o elbow, hanger | 7590
! |  |  |  |  | 90 degree elbow, drop | 90o elbow, drop | 7595
! |  |  |  |  | 90 degree elbow with vent | 90o elbow with vent | 7600
! |  |  |  |  | 90 degree elbow with inlet | 90o elbow with inlet | 7605
! |  |  |  |  | 90 degree elbow with side inlet | 90o elbow with side inlet | 7610
! |  |  |  |  | E90BU | 90o elbow, bulkhead union | 8130
! |  |  |  |  | E90SW | 90o elbow, swing | 8135
! |  |  |  |  | 90 degree elbow, drip pan | 90o elbow, drip pan | 8875
! |  |  |  |  | 90o elbow, base | 90o elbow, base | 8876
! |  |  | 90o reducing direction change |  |  |  | 195
! |  |  |  |  | E90R | 90o reducing elbow | 1500
! |  |  |  |  | E90RST | 90o reducing street elbow | 1505
! |  |  |  |  | One-quarter bend, reducing | One-quarter bend, reducing | 1414
! |  |  |  |  | One-quarter bend, long sweep, reducing | One-quarter bend, long sweep, reducing | 1416
! |  |  | Double 90o direction change |  |  |  | 1045
! |  |  |  |  | 90 degree double elbow | 90o double elbow | 7615
! |  |  |  |  | Double quarter bend | Double quarter bend | 158
! |  |  | Double 90o reducing direction change |  |  |  | 1046
! |  |  |  |  | 90 degree double elbow, reducing | 90o double elbow, reducing | 9490
! |  |  | Returns |  |  |  | 200
! |  |  |  |  | R180 | 180o return | 1550
! |  |  |  |  | R180SR | 180o return, short radius | 1560
! |  |  |  |  | R180LR | 180o return, long radius | 1555
! |  |  |  |  | R180CL | 180o return, closed | 1565
! |  |  |  |  | R180MD | 180o return, medium | 1570
! |  |  |  |  | R180OP | 180o return, open | 1575
! |  |  |  |  | R180UP | 180o return, with use point | 1571
! |  |  |  |  | R180UPSO | 180o return, with use point on side offset | 1572
! |  |  |  |  | 180 degree return with cleanout | 180o return with cleanout | 7620
! |  |  |  |  | 180 degree return, with use point on bottom offset | 180o return, with use point on bottom offset | 159
! |  |  | Offsets |  |  |  | 1049
! |  |  |  |  | 45 degree Offset | 45 degree Offset | 1056
! | Branch Fittings | [5 empty] | 20
! |  |  | Full-size tees |  |  |  | 250
! |  |  |  |  | S90YB | Tee, 90o short Y-branch | 1625
! |  |  |  |  | TBA | Tee, basin | 1620
! |  |  |  |  | Drop Tee | Tee, drop | 7625
! |  |  |  |  | Equal tee with nipple ends (pupped) | Equal tee with nipple ends (pupped) | 187
! |  |  |  |  | Equal tee with nipple ends (pupped) and flanged branch | Equal tee with nipple ends (pupped) and flanged branch | 188
! |  |  |  |  | TFI | Tee, instrument | 1630
! |  |  |  |  | Long turn Tee | Tee, long turn | 7640
! |  |  |  |  | TUOB | Tee, on-branch union | 1610
! |  |  |  |  | TUOR | Tee, on-run union | 1605
! |  |  |  |  | Sanitary tapped tee | Sanitary tapped tee | 176
! |  |  |  |  | Sanitary tapped tee, double horizontal | Sanitary tapped tee, double horizontal | 179
! |  |  |  |  | Sanitary tapped tee, double vertical | Sanitary tapped tee, double vertical | 181
! |  |  |  |  | Sanitary tee | Sanitary tee | 174
! |  |  |  |  | Sanitary tee with 45 degree side opening above center | Sanitary tee with 45o side opening above center | 177
! |  |  |  |  | Sanitary tee with 90 degree side opening above center | Sanitary tee with 90 degree side opening above center | 9476
! |  |  |  |  | Sanitary tee with cleanout plug on main | Sanitary tee with cleanout plug on main | 182
! |  |  |  |  | Sanitary tee with side opening on center | Sanitary tee with side opening on center | 178
! |  |  |  |  | TWMSW | Tee, short outlet run | 1601
! |  |  |  |  | TST | Tee, street | 1615
! |  |  |  |  | Studded tee | Studded tee | 9349
! |  |  |  |  | Supply and return Tee | Tee, supply and return | 7630
! |  |  |  |  | T branch cleanout with plug | T branch cleanout with plug | 186
! |  |  |  |  | T branches | T branches | 183
! |  |  |  |  | T branches, tapped | T branches, tapped | 184
! |  |  |  |  | T | Tee | 1600
! |  |  |  |  | Tee with offset | Tee with offset | 8715
! |  |  |  |  | Tee with side outlet | Tee with side outlet | 172
! |  |  |  |  | Tee, barred | Tee, barred | 9186
! |  |  |  |  | Tee, base | Tee, base | 173
! |  |  |  |  | TSRV | Tee, service | 8145
! |  |  |  |  | Tee, short outlet | Tee, short outlet | 171
! |  |  |  |  | TSPLT | Tee, split | 8140
! |  |  |  |  | Tee, wye | Tee, wye | 9348
! |  |  |  |  | Test Tee | Tee, test | 7635
! |  |  |  |  | Tee, long sweep full flow | Tee, long sweep full flow | 7637
! |  |  |  |  | Tee, long sweep | Tee, long sweep | 7638
! |  |  | Full-size, sloped header tees |  |  |  | 1170
! |  |  |  |  | T88 | Tee, 88o | 8810
! |  |  | Reducing tees |  |  |  | 255
! |  |  |  |  | TRB | Tee, reducing branch | 1650
! |  |  |  |  | TRRB | Tee, reducing run and branch | 1655
! |  |  |  |  | TRI | Tee, reducing instrument | 1660
! |  |  |  |  | S90YRB | Tee, 90o reducing short Y-branch | 1665
! |  |  |  |  | Tee, reducing run (baseboard) | Tee, reducing run (baseboard) | 7645
! |  |  |  |  | Tee, heat exchanger | Tee, heat exchanger | 7650
! |  |  |  |  | Tee with offset, reducing branch | Tee with offset, reducing branch | 8720
! |  |  |  |  | Tee with offset, reducing run and branch | Tee with offset, reducing run and branch | 8725
! |  |  |  |  | Tee with offset, reducing runs | Tee with offset, reducing runs | 8730
! |  |  |  |  | Tee, reducing run wye | Tee, reducing run wye | 9350
! |  |  |  |  | Tee, reducing branch wye | Tee, reducing branch wye | 9410
! |  |  |  |  | Tee, reducing run and branch wye | Tee, reducing run and branch wye | 9412
! |  |  |  |  | Tee, short outlet, reducing | Tee, short outlet, reducing | 9414
! |  |  |  |  | Sanitary tee, reducing | Sanitary tee, reducing | 9416
! |  |  |  |  | Sanitary tapped tee, reducing | Sanitary tapped tee, reducing | 9418
! |  |  |  |  | Reducing tee with nipple ends (pupped) | Reducing tee with nipple ends (pupped) | 9420
! |  |  |  |  | Reducing tee with nipple ends (pupped) and flanged branch | Reducing tee with nipple ends (pupped) and flanged branch | 9422
! |  |  |  |  | Tee, eccentric reducing | Tee, eccentric reducing | 9424
! |  |  |  |  | Tee, reducing short outlet | Tee, reducing short outlet | 9426
! |  |  | Double reducing tees |  |  |  | 1145
! |  |  |  |  | Tee with double offset, reducing branch | Tee with double offset, reducing branch | 8740
! |  |  |  |  | Tee with double offset, reducing run and branch | Tee with double offset, reducing run and branch | 8745
! |  |  |  |  | Tee with double offset, reducing runs | Tee with double offset, reducing runs | 8750
! |  |  | Increasing tees |  |  |  | 256
! |  |  |  |  | TRRR | Bullhead tee | 1670
! |  |  | Double full-size tees |  |  |  | 1050
! |  |  |  |  | Double Tee | Tee, double | 7655
! |  |  |  |  | Double long turn Tee | Tee, double long turn | 7660
! |  |  |  |  | Tee with double offset | Tee with double offset | 8735
! |  |  | Full-size wyes |  |  |  | 265
! |  |  |  |  | WYE | WYE | 8150
! |  |  |  |  | Y | True Y | 1725
! |  |  |  |  | 45 degree Y | 45o Y | 7665
! |  |  |  |  | 60° Y | 60o Y | 9480
! |  |  |  |  | 120° Y | 120o Y | 9482
! |  |  |  |  | Long turn Y | Y, long turn | 7670
! |  |  |  |  | Wye, upright | Wye, upright | 9398
! |  |  |  |  | Wye with 1/8 bend | Wye with 1/8 bend | 9400
! |  |  |  |  | Wye, tapped | Wye, tapped | 9402
! |  |  | Reducing wyes |  |  |  | 1105
! |  |  |  |  | Reducing wye | Reducing wye | 8155
! |  |  |  |  | Reducing true Y | Reducing true Y | 8160
! |  |  |  |  | Reducing wye with 1/8 bend | Reducing wye with 1/8 bend | 9404
! |  |  | Double wyes |  |  |  | 266
! |  |  |  |  | YD | Double Y | 1730
! |  |  |  |  | Double Y with 1/8 bend | Double Y with 1/8 bend | 1731
! |  |  | Double reducing wyes |  |  |  | 267
! |  |  |  |  | Double reducing wye with 1/8 bend | Double reducing wye with 1/8 bend | 162
! |  |  | Full-size laterals |  |  |  | 270
! |  |  |  |  | LAT | Lateral | 1750
! |  |  |  |  | L90YB | 90o long Y-branch | 1755
! |  |  | Reducing laterals |  |  |  | 275
! |  |  |  |  | LRB | Lateral, reducing branch | 1775
! |  |  |  |  | LRR | Lateral, reducing run | 1776
! |  |  |  |  | LRRB | Lateral, reducing run and branch | 1780
! |  |  |  |  | L90YRB | 90o reducing long Y-branch | 1785
! |  |  | Full-size crosses |  |  |  | 280
! |  |  |  |  | X | Cross | 1800
! |  |  |  |  | XBA | Basin cross | 1805
! |  |  |  |  | Studded cross | Studded cross | 9351
! |  |  |  |  | Studded tee, 4 way | Studded tee, 4 way | 9353
! |  |  |  |  | Sanitary cross | Sanitary cross | 192
! |  |  |  |  | Sanitary tapped cross | Sanitary tapped cross | 193
! |  |  |  |  | T branches, double | T branches, double | 194
! |  |  |  |  | T branches, double, tapped | T branches, double, tapped | 195
! |  |  | Reducing crosses |  |  |  | 285
! |  |  |  |  | XRB | Cross, two reducing branches | 1825
! |  |  |  |  | XRRB | Cross, reducing run and two branches | 1830
! |  |  |  |  | Studded cross, reducing outlets | Studded cross, reducing outlets | 9355
! |  |  |  |  | Cross, one reducing branch | Cross, one reducing branch | 196
! |  |  |  |  | Cross, reducing run and one branch | Cross, reducing run and one branch | 197
! |  |  |  |  | Sanitary cross, reducing | Sanitary cross, reducing | 198
! |  |  |  |  | Sanitary tapped cross, reducing | Sanitary tapped cross, reducing | 199
! |  |  | 5-way branches |  |  |  | 286
! |  |  |  |  | Cross, 5-way | Cross, 5-way | 201
! |  |  |  |  | Studded cross, 5 way | Studded cross, 5 way | 202
! |  |  |  |  | Sanitary cross with 90 degree opening above center | Sanitary cross with 90o opening above center | 203
! |  |  | 5-way reducing branches |  |  |  | 287
! |  |  |  |  | Cross, 5-way, reducing | Cross, 5-way, reducing | 163
! |  |  | 6-way branches |  |  |  | 288
! |  |  |  |  | Cross, 6-way (double cross) | Cross, 6-way (double cross) | 204
! |  |  |  |  | Studded cross, 6 way | Studded cross, 6 way | 206
! |  |  |  |  | Studded cross, 6 way, reducing outlets | Studded cross, 6 way, reducing outlets | 207
! |  |  |  |  | Sanitary cross with two 45 degree openings above center, same side | Sanitary cross with two 45o openings above center, same side | 208
! |  |  | 6-way reducing branches |  |  |  | 289
! |  |  |  |  | Cross, 6-way, reducing (reducing double cross) | Cross, 6-way, reducing (reducing double cross) | 164
! |  |  | Olet-type branches |  |  |  | 290
! |  |  |  |  | BOL | Brazolet® | 1890
! |  |  |  |  | PIPET | Butt-Weld Pipet® | 8170
! |  |  |  |  | COL | Coupolet® | 1895
! |  |  |  |  | FLGOL | Flanget (Flanged olet or Weldoflange) | 1891
! |  |  |  |  | Flanged Pipet | Flanged Pipet® | 9358
! |  |  |  |  | FOL | FlexoletTM | 1880
! |  |  |  |  | IWOL | Insert weldolet® | 1885
! |  |  |  |  | Mechanical-T, branch outlet | Mechanical-T®, branch outlet | 9368
! |  |  |  |  | Nipple Pipet | Nipple Pipet® | 9362
! |  |  |  |  | NOL | Nipolet® | 1875
! |  |  |  |  | SAD | Saddle | 1850
! |  |  |  |  | Saddle, clamp-on | Saddle, clamp-on | 1851
! |  |  |  |  | Saddle, snap-on | Saddle, snap-on | 1852
! |  |  |  |  | Saddle, 90° square | Saddle, 90° square | 1853
! |  |  |  |  | Socket Weld Pipet | Socket Weld Pipet® | 9354
! |  |  |  |  | SOL | Sockolet®, reducing | 1865
! |  |  |  |  | SOLSS | Sockolet®, size on size | 1905
! |  |  |  |  | SWOL | Sweepolet® | 1855
! |  |  |  |  | TLET | Tee-let or Clamp tee | 8165
! |  |  |  |  | Threaded Pipet | Threaded Pipet® | 9356
! |  |  |  |  | TOL | Thredolet®, reducing | 1870
! |  |  |  |  | TOLSS | Thredolet®, size on size | 1910
! |  |  |  |  | Vesselet | Vesselet® | 9360
! |  |  |  |  | Vic-Let | Vic-Let™ | 9364
! |  |  |  |  | Vic-O-Well | Vic-O-Well™ | 9366
! |  |  |  |  | WOL | Weldolet®, reducing | 1860
! |  |  |  |  | WOLSS | Weldolet®, size on size | 1900
! |  |  |  |  | Weldolet, heavy wall forged | Weldolet®, heavy wall forged | 9352
! |  |  | Double olet-type branches |  |  |  | 1175
! |  |  |  |  | XLET | Cross-let or Clamp cross | 8815
! |  |  | Non-radial olet-type branches |  |  |  | 291
! |  |  |  |  | WOLNR | Non-radial weldolet | 1925
! |  |  | Reinforcing pads |  |  |  | 310
! |  |  |  |  | RPAD | Stub-on reinforcing pad | 2050
! |  |  |  |  | RPAD2 | Stub-in reinforcing pad | 2055
! |  |  | Reinforcing welds |  |  |  | 315
! |  |  |  |  | RWELD | Stub-on reinforcing weld | 2075
! |  |  |  |  | RWELD2 | Stub-in reinforcing weld | 2080
! |  |  | Non-radial branch reinforcement |  |  |  | 320
! |  |  |  |  | RWELDNR | Non-radial reinforcing pad | 2085
! |  |  |  |  | RPADNR | Non-radial reinforcing weld | 2090
! |  |  | Increasing olet-type branches |  |  |  | 1110
! |  |  |  |  | Expanded pipet | Expanded pipet® | 8175
! |  |  | Elbolets® |  |  |  | 295
! |  |  |  |  | EOLLR | Elbolet® | 1950
! |  |  |  |  | EPIPET | Elbo-pipet® | 8180
! |  |  | Latrolets® |  |  |  | 300
! |  |  |  |  | Saddle, 45° oblique | Saddle, 45° oblique | 1854
! |  |  |  |  | LOL | Latrolet® | 1975
! |  |  |  |  | LOLPIPET | Lateral pipet® | 8580
! |  |  | Endolets |  |  |  | 305
! |  |  |  |  | FOLHC | Endolet (Flatolet) | 2000
! |  |  |  |  | CPLH | Half coupling | 2005
! |  |  |  |  | Sockolet, flat | Sockolet®, flat | 9108
! |  |  |  |  | Weldolet, flat | Weldolet®, flat | 9106
! |  |  |  |  | Thredolet, flat | Thredolet®, flat | 9110
! | Fire and Safety | [5 empty] | 45
! |  |  | Monitors and Discharge Devices |  |  |  | 450
! |  |  |  |  | MN1 | Fire monitor, station type | 2305
! |  |  |  |  | ME1 | Fire monitor, elevated type | 2300
! |  |  |  |  | MREMO | Fire monitor, remotely operated | 8185
! |  |  |  |  | MGUN | Fire monitor, gun | 8190
! |  |  |  |  | MELB | Fire monitor, elbow | 8195
! |  |  |  |  | MFOAM | Foam monitor | 8200
! |  |  |  |  | FOACH | Foam chamber | 8230
! |  |  |  |  | FOAT | Foam tank | 8235
! |  |  |  |  | FOAMK | Foam maker | 8240
! |  |  | Fire Hydrants |  |  |  | 455
! |  |  |  |  | Dry barrel type hydrant | Hydrant, dry barrel type | 2325
! |  |  |  |  | HYD3W | Hydrant, 3-way | 8205
! |  |  |  |  | HYDMNOZ | Hydrant with monitor nozzle | 8210
! |  |  |  |  | HYDSFR | Hydrant, simple frame | 8215
! |  |  |  |  | HYDUG | Hydrant, underground | 8220
! |  |  |  |  | HYDIND | Hydrant, indoor | 8225
! |  |  | Hose Accessories |  |  |  | 460
! |  |  |  |  | Hose reel | Hose reel | 2350
! |  |  |  |  | HRST1 | Hose Rack | 2355
! |  |  | Sprinklers |  |  |  | 465
! |  |  |  |  | SSP1 | Spray sprinkler | 2380
! | Straight sections | [5 empty] | 40
! |  |  | Piping variable length |  |  |  | 400
! |  |  |  |  | PIPE | Pipe stock | 2150
! |  |  |  |  | Pipe stock, double walled containment | Pipe stock, double walled containment | 2151
! |  |  |  |  | Pipe stock, pre-insulated | Pipe stock, pre-insulated | 2152
! |  |  | Jacketed piping, variable length |  |  |  | 420
! |  |  |  |  | Plain piping with integral core and jacket | Pipe stock with integral core and jacket | 787
! |  |  | Distance pieces |  |  |  | 415
! |  |  |  |  | DISTPC | Distance piece | 784
! |  |  | Piping fixed length |  |  |  | 401
! |  |  |  |  | PIPEFX | Pipe stock by purchase length (standard length) | 2155
! |  |  |  |  | Pipe stock by purchase length, double walled containment | Pipe stock by purchase length (standard length), double walled containment | 2156
! |  |  |  |  | Pipe stock by purchase length, pre-insulated | Pipe stock by purchase length (standard length), pre-insulated | 2157
! |  |  |  |  | Transit hub | Transit hub | 2158
! |  |  | Tubing |  |  |  | 405
! |  |  |  |  | TUBE | Tubing | 2175
! |  |  |  |  | Tubing, double walled containment | Tubing, double walled containment | 2176
! |  |  | Hose |  |  |  | 410
! |  |  |  |  | HOSE | Flexible hose | 2200
! |  |  |  |  | Jumper hose (Jumpover hose) | Jumper hose (Jumpover hose) | 9370
! |  |  |  |  | Jacketed loading hose | Jacketed loading hose | 9372
! |  |  |  |  | Jacketed unloading hose | Jacketed unloading hose | 9374
! |  |  |  |  | Compensator hose | Compensator hose | 9376
! | Accessories | [5 empty] | 50
! |  |  | Miscellaneous Accessories |  |  |  | 475
! |  |  |  |  | Customized Temporary Strainer | Temporary Strainer | 11001
! |  |  |  |  | Customized Rupture Disk | Rupture Disk | 11002
! |  |  |  |  | Customized Spectacle Blind Open Type | Spectacle Blind Open Type | 11003
! |  |  |  |  | Customized Spectacle Blind Close Type | Spectacle Blind Close Type | 11004
! |  |  |  |  | Customized Line Injector | Line Injector | 11017
! |  |  |  |  | Customized Special Tee | Special Tee | 11018
! |  |  |  |  | Customized Desuperheater | Desuperheater | 11019
! |  |  |  |  | Customized Water Drain Trap | Water Drain Trap | 11020
! |  |  |  |  | Customized PE Container Connection | PE Container Connection | 11021
! |  |  |  |  | Customized Steam Trap | Steam Trap | 11022
! |  |  |  |  | Customized Steam Trap Offset Type | Steam Trap Offset Type | 11023
! |  |  |  |  | Customized Special Check | Special Check | 11024
! |  |  |  |  | Customized Frame Arrester | Frame Arrester | 11025
! |  |  |  |  | Customized Sight Glass | Sight Glass | 11026
! |  |  |  |  | Customized Temperature Element | Temperature Element | 11027
! |  |  |  |  | Customized Hose Coupling | Hose Coupling | 11028
! |  |  |  |  | Customized Spray Nozzle | Spray Nozzle | 11029
! |  |  |  |  | Customized Hose Coupling (Male x Female) | Hose Coupling (Male x Female) | 11030
! |  |  |  |  | Customized Flexible Hose Straight Type | Flexible Hose Straight Type | 11031
! |  |  |  |  | Customized Flexible Hose Vertical Bending Type | Flexible Hose Vertical Bending Type | 11032
! |  |  |  |  | Customized Flexible Hose Horizontal Bending Type | Flexible Hose Horizontal Bending Type | 11033
! |  |  |  |  | Customized Pressure Instrument Connection | Pressure Instrument Connection | 11034
! |  |  |  |  | Customized T - type Strainer | Customized T - type Strainer | 11035
! |  |  |  |  | Customized Y - type Strainer | Customized Y - type Strainer | 11036
! |  |  | Mechanical joint accessories |  |  |  | 477
! |  |  |  |  | Grayloc shrouded bore connector | Grayloc® shrouded bore connector (non-erosion, insertable ring) | 169
! |  |  |  |  | Retainer gland | Retainer gland | 2402
! |  |  | Safety Shields (or Spray Shields) |  |  |  | 480
! |  |  |  |  | Flange shield | Flange shield | 2425
! |  |  |  |  | Valve shield | Valve shield | 2430
! |  |  |  |  | Bonnet shield | Bonnet shield | 2432
! |  |  |  |  | Fitting shield | Fitting shield | 2434
! |  |  |  |  | Piping specialty shield | Piping specialty shield | 2436
! |  |  |  |  | Instrument shield | Instrument shield | 2438
! |  |  | Valve Assembly Shields |  |  |  | 481
! |  |  |  |  | Valve and flange shield | Valve and flange shield | 2440
! |  |  | Valve Operator Accesories |  |  |  | 485
! |  |  |  |  | Extension stem guide | Extension stem guide | 2450
! |  |  |  |  | Chain | Chain (for chain wheel or chain wrench) | 2455
! |  |  |  |  | Floor stand bracket | Floor stand bracket | 2460
! |  |  |  |  | Solenoid pilot valve | Solenoid pilot valve | 209
! |  |  |  |  | Solenoid pilot valve, 3-way | Solenoid pilot valve, 3-way | 284
! |  |  |  |  | Solenoid pilot valve, 4-way | Solenoid pilot valve, 4-way | 211
! |  |  |  |  | Diaphragm pilot valve, 4-way | Diaphragm pilot valve, 4-way | 212
! |  |  |  |  | Manual control valve, 4-way | Manual control valve, 4-way | 213
! |  |  |  |  | Speed control valve | Speed control valve | 214
! |  |  |  |  | Lock-up valve | Lock-up valve | 217
! |  |  |  |  | Trip valve | Trip valve | 218
! |  |  |  |  | Electrovalve | Electrovalve | 219
! |  |  |  |  | Supply pressure regulator | Supply pressure regulator | 220
! |  |  |  |  | Supply pressure regulator with air filter | Supply pressure regulator with air filter | 221
! |  |  |  |  | Pressure relief regulator | Pressure relief regulator | 222
! |  |  |  |  | Air filter regulator | Air filter regulator | 223
! |  |  |  |  | Set point regulator, pneumatic | Set point regulator, pneumatic | 224
! |  |  |  |  | Bonnet relief device | Bonnet relief device | 225
! |  |  |  |  | Volume booster | Volume booster | 226
! |  |  |  |  | External equalizer | External equalizer | 227
! |  |  |  |  | Washout connection | Washout connection | 228
! |  |  |  |  | Live loaded packing assembly | Live loaded packing assembly | 229
! |  |  |  |  | Leakoff assembly | Leakoff assembly | 230
! |  |  |  |  | Wall bracket | Wall bracket | 231
! |  |  |  |  | Stuffing box | Stuffing box | 232
! |  |  |  |  | Stuffing box, double | Stuffing box, double | 233
! |  |  |  |  | Safety block | Safety block | 234
! |  |  |  |  | Torque limiter | Torque limiter | 235
! |  |  |  |  | Valve positioner, pneumatic | Valve positioner, pneumatic | 236
! |  |  |  |  | Valve positioner, electro-pneumatic | Valve positioner, electro-pneumatic | 237
! |  |  |  |  | Valve positioner, analog | Valve positioner, analog | 238
! |  |  |  |  | Valve positioner, digital | Valve positioner, digital | 239
! |  |  |  |  | Position transmitter | Position transmitter | 240
! |  |  |  |  | Position transducer | Position transducer | 241
! |  |  |  |  | Visual position indicator | Visual position indicator | 242
! |  |  |  |  | Fail-safe transmitter | Fail-safe transmitter | 243
! |  |  |  |  | Transducer | Transducer | 244
! |  |  |  |  | Air switch/set | Air switch/set | 245
! |  |  |  |  | Limit stop | Limit stop | 246
! |  |  |  |  | Limit positioner | Limit positioner | 247
! |  |  |  |  | Switchbox | Switchbox | 248
! |  |  |  |  | Switchbox module | Switchbox module | 249
! |  |  |  |  | Manual override/control | Manual override/control | 251
! |  |  |  |  | Lockout (or tagout) kit | Lockout (or tagout) kit | 252
! |  |  |  |  | Remote switch | Remote switch | 253
! |  |  |  |  | Remote sensor | Remote sensor | 254
! |  |  |  |  | Valve drain | Valve drain | 256
! |  |  |  |  | Valve vent | Valve vent | 257
! |  |  | Spacer, jacket |  |  |  | 490
! |  |  |  |  | Spacer, jacket | Spacer, jacket | 2470
! |  |  |  |  | Spacer group, jacket | Spacer group, jacket | 2475
! |  |  | Bolted joint spacers |  |  |  | 491
! |  |  |  |  | Spacer ring | Spacer ring | 2476
! |  |  | Valve packing |  |  |  | 1115
! |  |  |  |  | VPK | Valve packing kit | 8265
! |  |  |  |  | BSVPK | Bellows seal valve packing kit | 8270
! |  |  |  |  | DSVPK | Double stem valve packing kit | 8275
! |  |  | Miscellaneous bolting |  |  |  | 495
! |  |  |  |  | Jack screw | Jack screw | 2480
! |  |  |  |  | GBSET | Grayloc® bolt set | 8280
! |  |  |  |  | Wireloc bolt set | Wireloc™ bolt set | 9188
! |  |  |  |  | Large-Flange center ring | Large-Flange™ center ring | 258
! |  |  |  |  | Large-Flange spacer ring | Large-Flange™ spacer ring | 259
! |  |  |  |  | Large-Flange rotatable bolt ring assembly | Large-Flange™ rotatable bolt ring assembly | 260
! |  |  |  |  | Large-Flange bolt | Large-Flange™ bolt | 262
! |  |  |  |  | Bolt hole bushing | Bolt hole bushing | 263
! |  |  | Tubing accessories |  |  |  | 1055
! |  |  |  |  | Tube strap | Tube strap | 7680
! |  |  |  |  | Crimp ring | Crimp ring | 7685
! | Other specialty components | [5 empty] | 100
! |  |  | Safety devices |  |  |  | 500
! |  |  |  |  | Flame arrestor | Flame arrester | 3000
! |  |  |  |  | Flame arrester, in-line, horizontal | Flame arrester, in-line, horizontal | 3001
! |  |  |  |  | Flame arrester, in-line, horizontal, eccentric | Flame arrester, in-line, horizontal, eccentric | 9478
! |  |  |  |  | Flame arrester, in-line, vertical | Flame arrester, in-line, vertical | 3002
! |  |  |  |  | Flame arrester with free vent | Flame arrester with free vent | 3003
! |  |  |  |  | FAEOLC | Flame arrester, end-of-line, circular plate | 8285
! |  |  |  |  | FAEOLR | Flame arrester, end-of-line, rectangular plate | 8290
! |  |  |  |  | FAEOLCM | Flame arrester, end-of-line, crimped metal | 8295
! |  |  |  |  | FAICP | Flame arrester, in-line, circular plate | 8300
! |  |  |  |  | FAICMET | Flame arrester, in-line, crimped metal | 8305
! |  |  |  |  | Flame check, low pressure | Flame check (deflagration arrester), low pressure | 3004
! |  |  |  |  | Flame check, high pressure | Flame check (deflagration arrester), high pressure | 3006
! |  |  |  |  | Detonation flame arrester | Detonation arrester | 3007
! |  |  |  |  | Detonation arrester, fire resistant | Detonation arrester, fire resistant | 9112
! |  |  |  |  | Flame trap assembly | Flame trap assembly | 3008
! |  |  | Noise control devices |  |  |  | 505
! |  |  |  |  | Vent silencer | Silencer, vent | 3010
! |  |  |  |  | In-line silencer | Silencer, inline | 3015
! |  |  |  |  | Acoustic filter | Acoustic filter | 3011
! |  |  |  |  | Acoustic pulse trap | Acoustic pulse trap | 3012
! |  |  |  |  | Vent diffuser | Vent diffuser | 3013
! |  |  |  |  | Noise attenuator | Noise attenuator | 3014
! |  |  |  |  | Silencer, compressor inline | Silencer, compressor inline | 3025
! |  |  |  |  | Silencer, control valve | Silencer, control valve | 3026
! |  |  |  |  | Silencer, blowoff | Silencer, blowoff | 3027
! |  |  |  |  | Silencer, gas diffuser | Silencer, gas diffuser | 3028
! |  |  | Pressure attenuation devices |  |  |  | 506
! |  |  |  |  | Hammer arrestor | Anti-water hammer device (Hammer arrester) | 3005
! |  |  |  |  | Surge arrester | Surge arrester | 3016
! |  |  |  |  | Shock trap | Shock trap | 3017
! |  |  |  |  | Liquid pulse trap | Liquid pulse trap | 3018
! |  |  |  |  | Gas pulse trap | Gas pulse trap | 3019
! |  |  | Exhaust heads |  |  |  | 510
! |  |  |  |  | Exhaust head | Exhaust head | 3020
! |  |  |  |  | Exhaust head, cyclone | Exhaust head, cyclone | 3022
! |  |  | Vents |  |  |  | 515
! |  |  |  |  | FVENT | Free vent | 8605
! |  |  |  |  | FVENTWE | Free vent with elbow | 8610
! |  |  |  |  | Free vent without screen | Free vent without screen | 3030
! |  |  |  |  | Free vent with screen | Free vent with screen | 3035
! |  |  | Expansion joints |  |  |  | 525
! |  |  |  |  | Expansion joint | Expansion joint | 3050
! |  |  |  |  | Expansion joint, single end | Expansion joint, single end | 3051
! |  |  |  |  | Expansion joint, double end | Expansion joint, double end | 3052
! |  |  |  |  | Hinged expansion joint | Expansion joint, hinged bellows | 3055
! |  |  |  |  | EJTOR | Expansion joint, toroidal | 8310
! |  |  |  |  | EJUNI | Expansion joint, universal | 8315
! |  |  |  |  | EJEXPR | Expansion joint, externally pressurized | 8320
! |  |  |  |  | EJCLSH | Expansion joint, clamshell | 8325
! |  |  |  |  | EJGIM | Expansion joint, gimbal bellows | 8330
! |  |  |  |  | EJINLPB | Expansion joint, in-line pressure balanced | 8335
! |  |  |  |  | EJEPB | Expansion joint, pressure balanced with elbow | 8340
! |  |  |  |  | EJREFL | Expansion joint, refractory lined | 8345
! |  |  |  |  | EJTHKW | Expansion joint, thick wall | 8350
! |  |  |  |  | EJRECT | Expansion joint, rectangular | 8355
! |  |  |  |  | EJSLTY | Expansion joint, slip-type | 8360
! |  |  |  |  | EJFAB | Expansion joint, fabric | 8365
! |  |  |  |  | EJTELS | Expansion joint, telescoping | 8370
! |  |  |  |  | Expansion joint, 2 convolutions | Expansion joint, 2 convolutions | 264
! |  |  |  |  | Expansion joint, 3 convolutions | Expansion joint, 3 convolutions | 265
! |  |  |  |  | Expansion joint, 5 convolutions | Expansion joint, 5 convolutions | 266
! |  |  |  |  | Expansion joint, single bellows | Expansion joint, single bellows | 8371
! |  |  |  |  | Expansion joint, single bellows with tie rods | Expansion joint, single bellows with tie rods | 8372
! |  |  |  |  | Expansion joint, universal with tie rods | Expansion joint, universal with tie rods | 8373
! |  |  |  |  | Expansion joint, externally pressurized pressure balance | Expansion joint, externally pressurized pressure balance | 8374
! |  |  | Swivel joints |  |  |  | 530
! |  |  |  |  | Straight-thru swivel joint | Swivel joint, straight-thru | 3060
! |  |  |  |  | Single elbow swivel joint | Swivel joint, single elbow | 3065
! |  |  |  |  | Double elbow swivel joint | Swivel joint, double elbow | 3070
! |  |  |  |  | ROTUN | Rotating union | 8375
! |  |  |  |  | LOARF | Loading arm, fixed | 8380
! |  |  |  |  | LOARSCI | Loading arm, scissor | 8385
! |  |  |  |  | LOARSLS | Loading arm, slide sleeve | 8390
! |  |  |  |  | LOARAFR | Loading arm, A-frame | 8395
! |  |  |  |  | LOARBL | Loading arm, bottom loader | 8400
! |  |  |  |  | LOARVRL | Loading arm, vapor recovery loader | 8405
! |  |  |  |  | LOARWA | Loading arm, wash arm | 8410
! |  |  | Coolers |  |  |  | 540
! |  |  |  |  | Sample cooler | Sample cooler | 3090
! |  |  |  |  | Sample cooler, low pressure | Sample cooler, low pressure | 3091
! |  |  |  |  | Sample cooler, high pressure | Sample cooler, high pressure | 3092
! |  |  |  |  | Sampler, in-line | Sampler, in-line | 3093
! |  |  |  |  | Sampler, fixed volume liquid | Sampler, fixed volume liquid | 3094
! |  |  |  |  | SLRMOB | Sampler, manually operated bottle | 8600
! |  |  |  |  | SLRPNOB | Sampler, pneumatic operated bottle | 8415
! |  |  | Strainers |  |  |  | 545
! |  |  |  |  | Single basket strainer | Single basket strainer (Wire basket strainer, Simplex basket strainer) | 3100
! |  |  |  |  | Double basket strainer (Duplex wire basket strainer or Multi-mesh strainer) | Double basket strainer (Duplex wire basket strainer or Multi-mesh strainer) | 3105
! |  |  |  |  | Double basket strainer, ball type | Double basket strainer, ball type | 3121
! |  |  |  |  | Double basket strainer, corrosive 3-way ball type | Double basket strainer, corrosive 3-way ball type | 3122
! |  |  |  |  | Double basket strainer, plug type | Double basket strainer, plug type | 3123
! |  |  |  |  | Double basket strainer, sliding gate type | Double basket strainer, sliding gate type | 3124
! |  |  |  |  | Double basket strainer, butterfly with convoluted screen type | Double basket strainer, butterfly with convoluted screen type | 3126
! |  |  |  |  | Temporary basket strainer | Temporary basket strainer | 3120
! |  |  |  |  | Basket strainer | Basket strainer | 3125
! |  |  |  |  | Double basket strainer | Double basket strainer | 8420
! |  |  |  |  | Tee-type strainer | Tee-type strainer | 3110
! |  |  |  |  | Tee-type assembly straight thru pattern strainer | Tee-type assembly straight thru pattern strainer | 3101
! |  |  |  |  | Tee-type assembly angle pattern strainer | Tee-type assembly angle pattern strainer | 3102
! |  |  |  |  | Wye-type strainer | Wye-type strainer | 3115
! |  |  |  |  | Cone strainer | Cone strainer | 3130
! |  |  |  |  | Inverted cone strainer | Inverted cone strainer | 3103
! |  |  |  |  | Perforated cone strainer | Perforated cone strainer | 8425
! |  |  |  |  | Truncated cone strainer (perforated basket strainer) | Truncated cone strainer (perforated basket strainer) | 8430
! |  |  |  |  | Temporary cone strainer | Temporary cone strainer | 8435
! |  |  |  |  | Inclined perforated strainer | Inclined perforated strainer | 3104
! |  |  |  |  | Flat plate strainer | Flat plate strainer | 3135
! |  |  |  |  | Flat perforated strainer | Flat perforated strainer | 8440
! |  |  |  |  | Flat face perforated strainer | Flat face perforated strainer | 8445
! |  |  |  |  | Sump strainer | Sump strainer | 3140
! |  |  |  |  | Tank suction strainer | Tank suction strainer | 8450
! |  |  |  |  | Angle block strainer | Angle block strainer | 3106
! |  |  |  |  | Core strainer | Core strainer | 3107
! |  |  |  |  | Sludge shoe | Sludge shoe | 3108
! |  |  |  |  | Suction strainer or Suction diffuser | Suction strainer or Suction diffuser | 3109
! |  |  |  |  | Basket strainer, angle | Basket strainer, angle | 3111
! |  |  |  |  | Barrel strainer | Barrel strainer | 8455
! |  |  |  |  | Permanent line strainer | Permanent line strainer | 8460
! |  |  |  |  | Sanitary strainer | Sanitary strainer | 8465
! |  |  | Filters |  |  |  | 550
! |  |  |  |  | Filter | Filter | 3150
! |  |  |  |  | Filter, equipment protection | Filter, equipment protection | 3151
! |  |  |  |  | Filter, instrument protection | Filter, instrument protection | 3152
! |  |  |  |  | Filter, multiplex liquid | Filter, multiplex liquid | 3153
! |  |  |  |  | Filter, basket | Filter, basket | 3154
! |  |  |  |  | Rock catcher | Rock catcher | 3155
! |  |  | Suction tees and ejectors |  |  |  | 1120
! |  |  |  |  | Mixing tee | Mixing tee | 8470
! |  |  |  |  | Mixing tee, high pressure static | Mixing tee, high pressure static | 8475
! |  |  |  |  | Ejector | Ejector | 8480
! |  |  |  |  | Injector | Injector | 8485
! |  |  |  |  | Sparger | Sparger | 8490
! |  |  | Steam traps (or Condensate traps) |  |  |  | 555
! |  |  |  |  | Inverted bucket steam trap, vertical installation | Inverted bucket steam trap, vertical installation | 267
! |  |  |  |  | Inverted bucket steam trap, horizontal installation | Inverted bucket steam trap, horizontal installation | 268
! |  |  |  |  | Inverted bucket steam trap, horizontal installation with integral strainer | Inverted bucket steam trap, horizontal installation with integral strainer | 269
! |  |  |  |  | Steam trap | Steam trap | 3160
! |  |  |  |  | Thermostatic steam trap, balanced pressure | Thermostatic steam trap, balanced pressure | 3161
! |  |  |  |  | Thermostatic steam trap, bimetallic | Thermostatic steam trap, bimetallic | 3162
! |  |  |  |  | Thermodynamic steam trap, high pressure | Thermodynamic steam trap, high pressure | 3163
! |  |  |  |  | Bellows steam trap | Bellows steam trap | 3164
! |  |  |  |  | Inverted bucket steam trap | Inverted bucket steam trap | 3165
! |  |  |  |  | Ball float steam trap | Ball float steam trap | 3166
! |  |  |  |  | Ball float liquid drainer | Ball float liquid drainer | 3167
! |  |  |  |  | Open bucket steam trap | Open bucket steam trap | 3168
! |  |  |  |  | Float trap, horizontal | Float steam trap, horizontal | 3169
! |  |  |  |  | Thermostatic steam trap | Thermostatic steam trap | 3170
! |  |  |  |  | Float trap, vertical | Float steam trap, vertical | 3171
! |  |  |  |  | Float trap, angle type | Float steam trap, angle type | 3172
! |  |  |  |  | Integral seat disc trap | Integral seat disc trap | 3173
! |  |  |  |  | Fixed temperature discharge trap | Fixed temperature discharge trap | 3174
! |  |  |  |  | Thermodynamic steam trap | Thermodynamic steam trap | 3175
! |  |  |  |  | Orifice trap | Orifice trap | 3176
! |  |  |  |  | Impulse steam trap | Impulse steam trap | 3180
! |  |  |  |  | Thermostatic steam trap, balanced pressure bellows | Thermostatic steam trap, balanced pressure bellows | 8495
! |  |  |  |  | Thermostatic steam trap, balanced pressure wafer | Thermostatic steam trap, balanced pressure wafer | 8500
! |  |  |  |  | Thermostatic steam trap, simple bimetallic | Thermostatic steam trap, simple bimetallic | 8505
! |  |  |  |  | Thermostatic steam trap, liquid expansion | Thermostatic steam trap, liquid expansion | 8510
! |  |  |  |  | Thermostatic air vent | Thermostatic air vent | 8515
! |  |  |  |  | Float and thermostatic steam trap | Float and thermostatic steam trap | 8520
! |  |  |  |  | Float steam trap, free | Float steam trap, free | 8525
! |  |  |  |  | Upright (open top) bucket steam trap | Upright (open top) bucket steam trap | 8530
! |  |  |  |  | Controlled disc steam trap | Controlled disc steam trap | 8585
! |  |  |  |  | Automatic differential condensate controller | Automatic differential condensate controller | 8590
! |  |  |  |  | Steam trap diffuser | Steam trap diffuser | 8595
! |  |  |  |  | Thermodynamic disc steam trap | Thermodynamic disc steam trap | 9441
! |  |  | Steam trap assemblies |  |  |  | 1062
! |  |  |  |  | Steam trap assembly | Steam trap assembly | 8596
! |  |  |  |  | Steam trap assembly with cock | Steam trap assembly with cock | 8597
! |  |  |  |  | Steam trap assembly with cock and bypass | Steam trap assembly with cock and bypass | 8598
! |  |  | Other traps |  |  |  | 1060
! |  |  |  |  | Trap, upturn | Trap, upturn | 7690
! |  |  |  |  | Drum trap, swivel | Drum trap, swivel | 7695
! |  |  |  |  | Drum trap with bottom inlet | Drum trap with bottom inlet | 7700
! |  |  |  |  | P-trap | P-trap | 7705
! |  |  |  |  | P-trap, suction line | P-trap, suction line | 7710
! |  |  |  |  | P-trap with union joint | P-trap with union joint | 7715
! |  |  |  |  | P-trap with cleanout | P-trap with cleanout | 7720
! |  |  |  |  | P-trap with side inlet | P-trap with side inlet | 270
! |  |  |  |  | P-trap with tapped inlet | P-trap with tapped inlet | 271
! |  |  |  |  | P-trap, deep seal | P-trap, deep seal | 272
! |  |  |  |  | P-trap with tap primer | P-trap with tap primer | 273
! |  |  |  |  | P-trap, reducing | P-trap, reducing | 274
! |  |  |  |  | Running trap | Running trap | 275
! |  |  |  |  | Running trap with vent | Running trap with vent | 276
! |  |  |  |  | Running trap with two vents | Running trap with two vents | 277
! |  |  |  |  | Vent bypass, right hand inlet | Vent bypass, right hand inlet | 278
! |  |  |  |  | Vent bypass, left hand inlet | Vent bypass, left hand inlet | 279
! |  |  | Cleanout fittings |  |  |  | 1061
! |  |  |  |  | Cleanout with tap | Cleanout with tap | 281
! |  |  |  |  | Cleanout, two way | Cleanout, two way | 282
! |  |  |  |  | Cleanout, Texas twin | Cleanout, Texas twin | 283
! |  |  | Moisture Separators |  |  |  | 292
! |  |  |  |  | Separator, baffle (vane) type | Separator, baffle (vane) type | 9506
! |  |  |  |  | Separator, cyclonic (centrifugal) type | Separator, cyclonic (centrifugal) type | 9507
! |  |  |  |  | Separator, coalescence type | Separator, coalescence type | 9508
! |  |  | Miscellaneous tubing specialties |  |  |  | 1065
! |  |  |  |  | Bulkhead fitting | Bulkhead fitting | 7725
! |  |  |  |  | Air chamber | Air chamber | 7730
! |  |  |  |  | Venturi insert | Venturi insert | 7735
! |  |  |  |  | Welded bellows | Welded bellows | 7738
! |  |  | Specialty international compatibility adapters |  |  |  | 1067
! |  |  |  |  | Flange face adapter | Flange face adapter | 8890
! | Offline Instruments | [5 empty] | 150
! |  |  | Switches and relays |  |  |  | 560
! |  |  |  |  | Flow switch, high | Flow switch, high | 3200
! |  |  |  |  | Flow switch, medium | Flow switch, medium | 3201
! |  |  |  |  | Flow switch, low | Flow switch, low | 3202
! |  |  |  |  | Flow switch, high and high | Flow switch, high and high | 3203
! |  |  |  |  | Flow switch, high and low | Flow switch, high and low | 3204
! |  |  |  |  | Flow switch, low and low | Flow switch, low and low | 3205
! |  |  |  |  | Level switch, high | Level switch, high | 3206
! |  |  |  |  | Level switch, medium | Level switch, medium | 3207
! |  |  |  |  | Level switch, low | Level switch, low | 3208
! |  |  |  |  | Level switch, high and high | Level switch, high and high | 3209
! |  |  |  |  | Level switch, high and low | Level switch, high and low | 3210
! |  |  |  |  | Level switch, low and low | Level switch, low and low | 3211
! |  |  |  |  | Pressure switch, high | Pressure switch, high | 3212
! |  |  |  |  | Pressure switch, medium | Pressure switch, medium | 3213
! |  |  |  |  | Pressure switch, low | Pressure switch, low | 3214
! |  |  |  |  | Pressure switch, high and high | Pressure switch, high and high | 3215
! |  |  |  |  | Pressure switch, high and low | Pressure switch, high and low | 3216
! |  |  |  |  | Pressure switch, low and low | Pressure switch, low and low | 3217
! |  |  |  |  | Pressure differential switch, high | Pressure differential switch, high | 3218
! |  |  |  |  | Pressure differential switch, low | Pressure differential switch, low | 3219
! |  |  |  |  | Temperature switch, high | Temperature switch, high | 3220
! |  |  |  |  | Temperature switch, medium | Temperature switch, medium | 3221
! |  |  |  |  | Temperature switch, low | Temperature switch, low | 3222
! |  |  |  |  | Temperature switch, high and high | Temperature switch, high and high | 3223
! |  |  |  |  | Temperature switch, high and low | Temperature switch, high and low | 3224
! |  |  |  |  | Temperature switch, low and low | Temperature switch, low and low | 3225
! |  |  |  |  | Pressure relay | Pressure relay | 3226
! |  |  |  |  | Pilot light | Pilot light | 3227
! |  |  | Recorders |  |  |  | 565
! |  |  |  |  | Flow recorder | Flow recorder | 3300
! |  |  |  |  | Level recorder | Level recorder | 3301
! |  |  |  |  | Pressure recorder | Pressure recorder | 3302
! |  |  |  |  | Temperature recorder | Temperature recorder | 3303
! |  |  | Analyzers |  |  |  | 570
! |  |  |  |  | Generic analyzer | Generic analyzer | 3350
! |  |  |  |  | Bubble detector | Bubble detector | 3351
! |  |  | Clamp-on sensors |  |  |  | 573
! |  |  |  |  | Clamp-on flow sensor | Clamp-on flow sensor | 3353
! |  |  |  |  | Clamp-on flow sensor, ultrasonic | Clamp-on flow sensor, ultrasonic | 9114
! |  |  |  |  | Clamp-on sound velocity sensor | Clamp-on sound velocity sensor | 3356
! |  |  |  |  | Clamp-on wall thickness sensor | Clamp-on wall thickness sensor | 3359
! |  |  |  |  | Stress gauge | Stress gauge | 3362
! |  |  |  |  | Analyzer strap | Analyzer strap | 3365
! |  |  | Other sensors |  |  |  | 575
! |  |  |  |  | Conductivity sensor | Conductivity sensor | 3400
! |  |  |  |  | Capacitance level instrument | Capacitance level instrument | 3401
! |  |  |  |  | Dielectric level instrument | Dielectric level instrument | 3402
! |  |  |  |  | Conductance level instrument | Conductance level instrument | 3403
! |  |  |  |  | Magnetic gage level instrument | Magnetic gauge level instrument | 3404
! |  |  |  |  | Nuclear level instrument | Nuclear level instrument | 3405
! |  |  |  |  | Optical level instrument | Optical level instrument | 3406
! |  |  |  |  | Electromechanical solids level instrument | Electromechanical solids level instrument | 3407
! |  |  |  |  | Vibrating probe or radio frequency level instrument | Vibrating probe or radio frequency level instrument | 3408
! |  |  |  |  | Thermal level instrument | Thermal level instrument | 3409
! |  |  |  |  | Ultrasonic level instrument | Ultrasonic level instrument | 3410
! |  |  | Miscellaneous off-line instruments |  |  |  | 580
! |  |  |  |  | Capillary actuated temperature instrument | Capillary actuated temperature instrument | 3450
! |  |  |  |  | Non-contact temperature instrument | Non-contact temperature instrument | 3451
! |  |  |  |  | Single element potentiometer temperature instrument | Single element potentiometer temperature instrument | 3452
!
! | Warning: Any records added after this line will NOT be imported into the Engineering Framework
! | Electrical Conduit | Electrical Conduit
! | Conduit | [5 empty] | 300
! |  |  | Conduit |  |  |  | 1000
! |  |  |  |  | Conduit | Straight conduit | 7000
! | Conduit In-Line fittings | [5 empty] | 305
! |  |  | Conduit Couplings |  |  |  | 1005
! |  |  |  |  | Conduit CPL | Full Coupling | 7050
! |  |  |  |  | Conduit CPLR | Reducing Coupling | 7055
! |  |  | Conduit Unions |  |  |  | 1010
! |  |  |  |  | Conduit UN | Union | 7100
! |  |  |  |  | Conduit UNX | Expansion Union | 7105
! |  |  | Conduit Reducers |  |  |  | 1015
! |  |  |  |  | Conduit REDC | Concentric Reducer | 7150
! | Other in-line conduit fittings | [5 empty] | 307
! |  |  | Conduit Expansion joints |  |  |  | 600
! |  |  |  |  | Conduit Expansion joint | Conduit Expansion joint | 7160
! |  |  | Conduit Hubs |  |  |  | 605
! |  |  |  |  | Conduit Hub | Conduit Hub | 7170
! |  |  | Conduit Seals |  |  |  | 610
! |  |  |  |  | Conduit Seal | Conduit Seal | 7180
! | Conduit Direction Change Fittings | [5 empty] | 310
! |  |  | Conduit 22.5 degree direction change |  |  |  | 1017
! |  |  |  |  | Conduit E22.5 | 22.5 Degree Elbow | 7215
! |  |  | Conduit 30 degree direction change |  |  |  | 1019
! |  |  |  |  | Conduit E30 | 30 Degree Elbow | 7217
! |  |  | Conduit 45 degree direction change |  |  |  | 1020
! |  |  |  |  | Conduit E45 | 45 Degree Elbow | 7200
! |  |  | Conduit 60 degree direction change |  |  |  | 1023
! |  |  |  |  | Conduit E60 | 60 Degree Elbow | 7247
! |  |  | Conduit 90 degree direction change |  |  |  | 1025
! |  |  |  |  | Conduit E90 | 90 Degree Elbow | 7250
! |  |  |  |  | 90 Degree Inspection elbow | 90 Degree Inspection elbow | 7252
! | Conduit Branches | [5 empty] | 315
! |  |  | Conduit Full-size tees |  |  |  | 1030
! |  |  |  |  | Conduit T | Tee | 7300
! |  |  | Conduit Reducing tees |  |  |  | 1035
! |  |  |  |  | Conduit TRB | Reducing Tee | 7350
! |  |  | Conduit Full-size crosses |  |  |  | 630
! |  |  |  |  | Conduit Cross | Conduit Cross | 7360
! |  |  | Conduit Full-size wyes |  |  |  | 635
! |  |  |  |  | Conduit Y | Conduit Y | 7370
! | Conduit End fittings | [5 empty] | 320
! |  |  | Conduit Ending fittings |  |  |  | 1040
! |  |  |  |  | Conduit Plug | Plug | 7400
! |  |  |  |  | Conduit Cap | Conduit Cap | 7405
! | Conduit PullBoxes | [5 empty] | 325
! |  |  | Conduit PullBox |  |  |  | 1200
! |  |  |  |  | Conduit Gangbox, Dead End | Conduit Gangbox, Dead End | 7410
END

## GeometricIndustryStandard
! Back to Index
HEAD | GeometricIndustryPractice ShortDescription | GeometricIndustryPractice LongDescription | GeometricIndustryStandard ShortDescription | GeometricIndustryStandard LongDescription | Codelist Number | Sort Order
! | This is a hierarchical system code list. The user may change the textual values in red text and/or green highlight, but must not change the numeric value or the meaning of the value; and the user must not add or delete a parent value.
! | The numeric value for any new code list entry added by the user should be between 10,001 and 40,000. SmartPlant would reserve all other numeric values.
! | The codelist values with RED color cell fill should not be used. They will be deleted eventually.
START
| Undefined |  |  |  | 1
|  |  | Undefined | Undefined | 1
a |  |  | MES | MES Standard | 20001
! |  |  | Vendor Standard | Vendor Standard | 20002
| United States of America, Standards |  |  |  | 5
|  |  | ASME-B16.1 | ASME B16.1, Cast Iron Pipe Flanges and Flanged Fittings | 31
|  |  | ASME-B16.3 | ASME B16.3, Malleable Iron Threaded Fittings | 33
|  |  | ASME-B16.4 | ASME B16.4, Cast Iron Threaded Fittings | 34
|  |  | ASME-B16.5 | ASME B16.5, Pipe Flanges and Flanged Fittings | 35
|  |  | ASME-B16.9 | ASME B16.9, Steel Beveled End Fittings | 39
|  |  | ASME-B16.10 | ASME B16.10, Face to Face and End-to-End Dimensions of Valves | 40
|  |  | ASME-B16.11 | ASME B16.11, Forged Steel Socket Welded and Threaded Fittings | 41
|  |  | ASME-B16.12 | ASME B16.12, Cast Iron Threaded Drainage Fittings | 42
|  |  | ASME-B16.14 | ASME B16.14, Ferrous Pipe Plugs and Bushings | 44
|  |  | ASME-B16.15 | ASME B16.15, Cast Bronze Threaded Fittings | 45
|  |  | ASME B16.18 | ASME B16.18, Cast Copper Alloy Solder Joint Pressure Fittings | 46
|  |  | ASME-B16.20 | ASME B16.20, RTJ Gaskets and Grooves | 50
|  |  | ASME-B16.21 | ASME B16.21, Flat Gaskets for Pipe Flanges | 51
|  |  | ASME-B16.22 | ASME B16.22, Wrought Copper Solder Joint Pressure Fittings | 52
|  |  | ASME-B16.23 | ASME B16.23, Cast Copper Alloy Solder Joint Drainage Fittings | 53
|  |  | ASME-B16.24 | ASME B16.24, Cast Copper Alloy Pipe Flanges and Flanged Fittings | 54
|  |  | ASME-B16.25 | ASME B16.25, Buttwelding Ends | 55
|  |  | ASME-B16.26 | ASME B16.26, Cast Copper Alloy Fittings for Flared Copper Tubing | 56
|  |  | ASME-B16.28 | ASME B16.28, Steel Beveled End Short Radius Elbows and Returns | 58
|  |  | ASME-B16.29 | ASME B16.29, Wrought Copper Solder Joint Drainage Fittings | 59
|  |  | ASME B16.33 | ASME B16.33, Valves, Manually Operated Metallic Gas Valves for Use in Gas Piping Systems up to 125 PSI (Sizes NPS 1/2 Through NPS 2) | 60
|  |  | ASME-B16.34 | ASME B16.34, Valves - Flanged, Threaded, and Welding End | 64
|  |  | ASME-B16.36 | ASME B16.36, Steel Orifice Flanges | 66
|  |  | ASME B16.38 | ASME B16.38, Large Metallic Valves for Gas Distribution: Manual Operated, NPS 2 ½ (DN 65) to NPS 12 (DN 300), 125 psig (8.6 bar) Maximum | 5001
|  |  | ASME-B16.39 | ASME B16.39, Malleable Iron Threaded Pipe Unions | 69
|  |  | ASME B16.40 | ASME B16.40, Manually Operated Thermoplastic Gas Shutoffs and Valves in Gas Distribution Systems | 70
|  |  | ASME-B16.42 | ASME B16.42, Ductile Iron Pipe Flanges and Flanged Fitting | 72
|  |  | ASME-B16.43 | ASME B16.43, Wrought Copper Alloy Solder Joint Fittings for Solvent Drainage Systems (withdrawn) | 73
|  |  | ASME B16.44 | ASME B16.44, Manually Operated Metallic Gas Valves for Use in Aboveground Piping Systems up to 5 PSI | 74
|  |  | ASME B16.45 | ASME B16.45, Cast Iron Fittings for Sovent Drainage Systems | 75
|  |  | ASME B16.47 Series A | ASME B16.47, Series A, Large Diameter Steel Flanges | 315
|  |  | ASME B16.47 Series B | ASME B16.47, Series B, Large Diameter Steel Flanges | 316
|  |  | ASME-B16.48 | ASME B16.48, Steel Line Blanks | 325
|  |  | ASME B16.49 | ASME B16.49, Factory-Made Wrought Steel Buttwelding Induction Bends for Transportation and Distribution Systems | 326
|  |  | ASME B16.50 | ASME B16.50, Wrought Copper and Copper Alloy Braze-Joint Pressure Fittings | 327
|  |  | ASME B31.1 | ASME B31.1, Power Piping (reinforcing pads) | 383
|  |  | ASME B31.3 | ASME B31.3, Process Piping (reinforcing pads) | 384
|  |  | ASME-B36.10M | ASME B36.10M, Welded and Seamless Wrought Steel Pipe | 100
|  |  | ASME-B36.19M | ASME B36.19M, Stainless Steel Pipe | 109
|  |  | ASME BPE-1997 | ASME BPE, Bioprocessing Equipment | 300
|  |  | API-5A | API 5A, Casing, Tubing and Drill Pipe | 114
|  |  | API-16A | API 16A, Specification for Drill Through Equipment | 9877
|  |  | API-5B | API 5B, Casing, Tubing and Line Pipe Threads | 115
|  |  | API-17D | API 17D, Specification for Subsea Wellhead and Christmas Tree Equipment | 9879
|  |  | API-5L | API 5L, Line Pipe | 119
|  |  | API-5LE | API 5LE, Polyethylene Line Pipe | 120
|  |  | API-5LP | API 5LP, Thermoplastic Line Pipe | 122
|  |  | API-5LS | API 5LS, Spiralweld Line Pipe | 124
|  |  | API-5LU | API 5LU, Ultra High Test Heat Treated Line Pipe | 126
|  |  | API-5LX | API 5LX, High Test Line Pipe | 127
|  |  | API-6A | API 6A, Wellhead Equipment | 131
|  |  | API-6AB | API 6AB, 30,000 PSI Flanged Wellhead Equipment | 132
|  |  | API-6D | API 6D, Specification for Pipeline Valves | 135
|  |  | API Spec 15LE | API Spec 15LE, Specification for Polyethylene Line Pipe (PE) | 5002
|  |  | API Spec 15LR | API Spec 15LR, Specification for Low Pressure Fiberglass Line Pipe and Fittings | 5003
|  |  | API 16A | API 16A, Specification for Drill Through Equipment | 136
|  |  | API 17D | API 17D, Specification for Subsea Wellhead and Christmas Tree Equipment | 137
|  |  | API-526 | API 526, Flanged Steel Pressure Relief Valves | 141
|  |  | API-590 | API 590, Steel Line Blanks | 145
|  |  | API-590Z1 | API 590Z1, Steel Line Blanks - with 0.125" CA | 146
|  |  | API-590Z2 | API 590Z2, Steel Line Blanks - with 0.25" CA | 147
|  |  | API-593 | API 593, Ductile Iron Plug Valves | 153
|  |  | API-594 | API 594, Check Valves: Flanged, Lug, Wafer and Butt-welding | 154
|  |  | API-595 | API 595, Cast Iron Gate Valves | 155
|  |  | API-597 | API 597, Steel Venturi Gate Valves | 157
|  |  | API-599 | API 599, Metal Plug Valves - Flanged, Threaded and Welding Ends | 159
|  |  | API-600 | API 600, Bolted Bonnet Steel Gate Valves for Petroleum and Natural Gas Industries | 160
|  |  | API 602 | API 602, Steel Gate, Globe and Check Valves for Sizes DN 100 and Smaller for the Petroleum and Natural Gas Industries | 162
|  |  | API 603 | API 603, Corrosion-Resistant, Bolted Bonnet Gate Valves - Flanged And Butt-Welding Ends | 163
|  |  | API 604 | API 604, Ductile Iron Gate Valves, Flanged Ends | 164
|  |  | API-605 | API 605, Large Diameter Carbon Steel Flanges | 165
|  |  | API-606 | API 606, Compact Carbon Steel Gate Valves | 166
|  |  | API 608 | API 608, Metal Ball Valves, Flanged and Butt-Welding Ends | 167
|  |  | API-609 | API 609, Butterfly Valves: Double Flanged, Lug- and Wafer-Type | 169
|  |  | ASTM A53/A53M | ASTM A53/A53M, Standard Specification for Pipe, Steel, Black and Hot-Dipped, Zinc-Coated, Welded and Seamless | 175
|  |  | ASTM-A74 | ASTM A74, Cast Iron Soil Pipe and Fittings | 171
|  |  | ASTM A126 | ASTM A126, Standard Specification for Gray Iron Castings for Valves, Flanges, and Pipe Fittings | 180
|  |  | ASTM A182/A182M | ASTM A182/A182M, Standard Specification for Forged or Rolled Alloy and Stainless Steel Pipe Flanges, Forged Fittings, and Valves and Parts for High-Temperature Service | 182
|  |  | ASTM A312/A312M | ASTM A312/A312M, Standard Specification for Seamless, Welded, and Heavily Cold Worked Austenitic Stainless Steel Pipes | 550
|  |  | ASTM A338 | ASTM A338, Standard Specification for Malleable Iron Flanges, Pipe Fittings, and Valve Parts for Railroad, Marine, and Other Heavy Duty Service at Temperatures Up to 650°F (345°C) | 183
|  |  | ASTM A409/A409M | ASTM A409/A409M, Standard Specification for Welded Large Diameter Austenitic Steel Pipe for Corrosive or High-Temperature Service | 551
|  |  | ASTM A522/A522M | ASTM A522/A522M, Standard Specification for Forged or Rolled 8 and 9% Nickel Alloy Steel Flanges, Fittings, Valves, and Parts for Low-Temperature Service | 185
|  |  | ASTM A694/A694M | ASTM A694/A694M, Standard Specification for Carbon and Alloy Steel Forgings for Pipe Flanges, Fittings, Valves, and Parts for High-Pressure Transmission Service | 187
|  |  | ASTM A774/A774M | ASTM A774/A774M, Standard Specification for As-Welded Wrought Austenitic Stainless Steel Fittings for General Corrosive Service at Low and Moderate Temperatures | 188
|  |  | ASTM-A 861 | ASTM A861, Standard Specification for High-Silicon Iron Pipe and Fittings | 9880
|  |  | ASTM A888 | ASTM A888, Standard Specification for Hubless Cast Iron Soil Pipe and Fittings for Sanitary and Storm Drain, Waste, and Vent Piping Applications | 189
|  |  | ASTM A961/A961M | ASTM A961/A961M, Standard Specification for Common Requirements for Steel Flanges, Forged Fittings, Valves, and Parts for Piping Applications | 195
|  |  | ASTM A988/A988M | ASTM A988/A988M, Standard Specification for Hot Isostatically-Pressed Stainless Steel Flanges, Fittings, Valves, and Parts for High Temperature Service | 196
|  |  | ASTM A989/A989M | ASTM A989/A989M, Standard Specification for Hot Isostatically-Pressed Alloy Steel Flanges, Fittings, Valves, and Parts for High Temperature Service | 197
|  |  | ASTM B42 | ASTM B42, Standard Specification for Seamless Copper Pipe, Standard Sizes | 198
|  |  | ASTM B43 | ASTM B43, Standard Specification for Seamless Red Brass Pipe, Standard Sizes | 199
|  |  | ASTM B88 | ASTM B88, Standard Specification for Seamless Copper Water Tube | 201
|  |  | ASTM-C76 | ASTM C76, Reinforced Concrete Culvert, Storm Drain and Sewer Pipe | 172
|  |  | ASTM C361 | ASTM C361, Reinforced Concrete Low-Head Pressure Pipe | 202
|  |  | ASTM C582 | ASTM C582, Contact-Molded Reinforced Thermosetting Plastic (RTP) Laminates for Corrosion-Resistant Equipment | 203
|  |  | ASTM C599 | ASTM C599, Conical Process Glass Pipe and Fittings | 205
|  |  | ASTM-C700 | ASTM C700, Extra Strength and Standard Strength Clay Pipe and Perforated Clay Pipe | 173
|  |  | ASTM C1277 | ASTM C1277, Standard Specification for Shielded Couplings Joining Hubless Cast Iron Soil Pipe and Fittings | 209
|  |  | ASTM D1527 | ASTM D1527, Acrylonitrile-Butadiene-Styrene (ABS) Plastic Pipe, Schedules 40 and 80 | 210
|  |  | ASTM D 1785 | ASTM D1785, Poly(Vinyl Chloride) (PVC) Plastic Pipe, Schedules 40, 80, and 120 | 168
|  |  | ASTM D2104 | ASTM D2104, Polyethylene (PE) Plastic Pipe, Schedule 40 | 211
|  |  | ASTM D2239 | ASTM D2239, Polyethylene (PE) Plastic Pipe (SIDR-PR) Based on Controlled Inside Diameter | 212
|  |  | ASTM D 2241 | ASTM D2241, Poly(Vinyl Chloride) (PVC) Pressure-Rated Pipe (SDR Series) | 170
|  |  | ASTM D2282 | ASTM D2282, Acrylonitrile-Butadiene-Styrene (ABS) Plastic Pipe | 213
|  |  | ASTM D2447 | ASTM D2447, Polyethylene (PE) Plastic Pipe, Schedules 40 and 80, Based on Outside Diameter | 215
|  |  | ASTM-D2464 | ASTM D2464, Threaded PVC Plastic Pipe Fittings Schedule 80 | 174
|  |  | ASTM-D2466 | ASTM D2466, Socket-Type PVC Plastic Pipe Fittings Schedule 40 | 176
|  |  | ASTM-D2467 | ASTM D2467, Socket-Type PVC Plastic Pipe Fittings Schedule 80 | 177
|  |  | ASTM D 2513 | ASTM D2513, Thermoplastic Gas Pressure Pipe, Tubing, and Fittings | 350
|  |  | ASTM D 2665 | ASTM D2665, Standard Specification for Poly(Vinyl Chloride) (PVC) Plastic Drain, Waste, and Vent Pipe and Fittings | 351
|  |  | ASTM D2513 | ASTM D2513, Thermoplastic Gas Pressure Pipe, Tubing, and Fittings | 216
|  |  | ASTM D2517 | ASTM D2517, Reinforced Epoxy Resin Gas Pressure Pipe and Fittings | 217
|  |  | ASTM D2609 | ASTM D2609, Plastic Insert Fittings for Polyethylene (PE) Plastic Pipe | 218
|  |  | ASTM D2662 | ASTM D2662, Polybutylene (PB) Plastic Pipe (SIDR-PR) Based on Controlled Inside Diameter | 219
|  |  | ASTM D2665 | ASTM D2665, Standard Specification for Poly(Vinyl Chloride) (PVC) Plastic Drain, Waste, and Vent Pipe and Fittings | 226
|  |  | ASTM D2666 | ASTM D2666, Polybutylene (PB) Plastic Tubing | 227
|  |  | ASTM D 2672 | ASTM D2672, Joints for IPS PVC Pipe Using Solvent Cement | 352
|  |  | ASTM D2680 | ASTM D2680, Standard Specification for Acrylonitrile-Butadiene-Styrene (ABS) and Poly(Vinyl Chloride) (PVC) Composite Sewer Piping | 5004
|  |  | ASTM D2683 | ASTM D2683, Socket-Type Polyethylene Fittings for Outside Diameter-Controlled Polyethylene Pipe and Tubing | 228
|  |  | ASTM D 2729 | ASTM D2729, Standard Specification for Poly(Vinyl Chloride) (PVC) Sewer Pipe and Fittings | 353
|  |  | ASTM D2737 | ASTM D2737, Polyethylene (PE) Plastic Tubing | 229
|  |  | ASTM D 2740 | ASTM D2740, Specification for Polyvinyl Chloride (PVC) Plastic Tubing (Withdrawn) | 354
|  |  | ASTM D2846/D2846M | ASTM D2846/D2846M, Chlorinated Poly(Vinyl Chloride) (CPVC) Plastic Hot- and Cold-Water Distribution Systems | 231
|  |  | ASTM D 2949 | ASTM D2949, Standard Specification for 3.25-in. Outside Diameter Poly(Vinyl Chloride) (PVC) Plastic Drain, Waste, and Vent Pipe and Fittings | 355
|  |  | ASTM D2996 | ASTM D2996, Filament-Wound "Fiberglass" (Glass-Fiber-Reinforced Thermosetting-Resin) Pipe | 232
|  |  | ASTM D2997 | ASTM D2997, Centrifugally Cast "Fiberglass" (Glass-Fiber-Reinforced Thermosetting-Resin) Pipe | 233
|  |  | ASTM D3000 | ASTM D3000, Polybutylene (PB) Plastic Pipe (SDR-PR) Based on Outside Diameter | 234
|  |  | ASTM D 3034 | ASTM D3034, Standard Specification for Type PSM Poly(Vinyl Chloride) (PVC) Sewer Pipe and Fittings | 356
|  |  | ASTM D3035 | ASTM D3035, Polyethylene (PE) Plastic Pipe (DR-PR) Based on Controlled Outside Diameter | 236
|  |  | ASTM D 3036 | ASTM D3036, Specification for Socket-Type Poly(Vinyl Chloride) (PVC) Plastic Line Couplings (Withdrawn) | 357
|  |  | ASTM D3139 | ASTM D3139, Joints for Plastic Pressure Pipes Using Flexible Elastomeric Seals | 237
|  |  | ASTM D3261 | ASTM D3261, Butt Heat Fusion Polyethylene (PE) Plastic Fittings for Polyethylene (PE) Plastic Pipe and Tubing | 238
|  |  | ASTM D3309 | ASTM D3309, Polybutylene (PB) Plastic Hot- and Cold-Water Distribution Systems | 239
|  |  | ASTM D3517 | ASTM D3517, Fiberglass (Glass-Fiber-Reinforced Thermosetting-Resin) Pressure Pipe | 240
|  |  | ASTM D3754 | ASTM D3754, Fiberglass (Glass-Fiber-Reinforced Thermosetting-Resin) Sewer and Industrial Pressure Pipe | 241
|  |  | ASTM D3840 | ASTM D3840, Fiberglass (Glass-Fiber-Reinforced Thermosetting-Resin) Pipe Fittings for Nonpressure Applications | 242
|  |  | ASTM D4024 | ASTM D4024, Machine Made Fiberglass (Glass-Fiber-Reinforced Thermosetting Resin) Flanges | 245
|  |  | ASTM D4161 | ASTM D4161, Fiberglass (Glass-Fiber-Reinforced Thermosetting-Resin) Pipe Joints Using Flexible Elastomeric Seals | 246
|  |  | ASTM D5421 | ASTM D5421, Contact Molded Fiberglass (Glass-Fiber-Reinforced Thermosetting Resin) Flanges | 247
|  |  | ASTM F423 | ASTM F423, PTFE Pipe & Fittings | 248
|  |  | ASTM F437 | ASTM F437, Threaded Chlorinated Poly(Vinyl Chloride) (CPVC) Plastic Pipe Fittings, Schedule 80 | 249
|  |  | ASTM F438 | ASTM F438, Socket-Type Chlorinated Poly(Vinyl Chloride) (CPVC) Plastic Pipe Fittings, Schedule 40 | 250
|  |  | ASTM F439 | ASTM F439, Chlorinated Poly (Vinyl Chloride) (CPVC) Plastic Pipe Fittings, Schedule 80 | 251
|  |  | ASTM F441/F441M | ASTM F441/F441M, Chlorinated Poly(Vinyl Chloride) (CPVC) Plastic Pipe, Schedules 40 and 80 | 256
|  |  | ASTM F442/F442M | ASTM F442/F442M, Chlorinated Poly(Vinyl Chloride) (CPVC) Plastic Pipe (SDR-PR) | 257
|  |  | ASTM F 480 | ASTM F480, Standard Specification for Thermoplastic Well Casing Pipe and Couplings Made in Standard Dimension Ratios (SDR), SCH 40 and SCH 80 | 358
|  |  | ASTM F 512 | ASTM F512, Standard Specification for Smooth-Wall Poly(Vinyl Chloride) (PVC) Conduit and Fittings for Underground Installation | 359
|  |  | ASTM F491 | ASTM F491, Poly(Vinylidene Fluoride) (PVDF) Plastic-Lined Ferrous Metal Pipe and Fittings - withdrawn | 258
|  |  | ASTM F492 | ASTM F492, Propylene and Polypropylene (PP) Plastic-Lined Ferrous Metal Pipe and Fittings | 259
|  |  | ASTM F546 | ASTM F546, Perfluoro (Ethylene-Propylene) Copolymer (FEP) Plastic-Lined Ferrous Metal Pipe and Fittings | 260
|  |  | ASTM F599 | ASTM F599, Poly(Vinylidene Chloride) (PVDC) Plastic-Lined Ferrous Metal Pipe and Fittings | 261
|  |  | ASTM F 645 | ASTM F645, Standard Guide for Selection, Design, and Installation of Thermoplastic Water-Pressure Piping Systems | 360
|  |  | ASTM F 679 | ASTM F679, Standard Specification for Poly(Vinyl Chloride) (PVC) Large-Diameter Plastic Gravity Sewer Pipe and Fittings | 361
|  |  | ASTM F 714 | ASTM F714, Standard Specification for Polyethylene (PE) Plastic Pipe (SDR-PR) Based on Outside Diameter | 362
|  |  | ASTM F781 | ASTM F781, Perfluoro (Alkoxyalkane) Copolymer (PFA) Plastic-Lined Ferrous Metal Pipe and Fittings | 262
|  |  | ASTM F 794 | ASTM F794, Standard Specification for Poly(Vinyl Chloride) (PVC) Profile Gravity Sewer Pipe and Fittings Based on Controlled Inside Diameter | 363
|  |  | ASTM F885 | ASTM F885, Standard Specification for Envelope Dimensions for Bronze Globe Valves NPS ¼ to 2 | 263
|  |  | ASTM F 891 | ASTM F891, Standard Specification for Coextruded Poly(Vinyl Chloride) (PVC) Plastic Pipe With a Cellular Core | 364
|  |  | ASTM F 949 | ASTM F949, Standard Specification for Poly(Vinyl Chloride) (PVC) Corrugated Sewer Pipe With a Smooth Interior and Fittings | 365
|  |  | ASTM F1020 | ASTM F1020, Standard Specification for Line-Blind Valves for Marine Applications | 264
|  |  | ASTM F1055 | ASTM F1055, Electrofusion Type Polyethylene Fittings for Outside Diameter Controlled Polyethylene Pipe and Tubing | 265
|  |  | ASTM F1098 | ASTM F1098, Standard Specification for Envelope Dimensions for Butterfly Valves - NPS 2 to 24 | 266
|  |  | ASTM F1271 | ASTM F1271, Standard Specification for Spill Valves for Use in Marine Tank Liquid Overpressure Protections Applications | 267
|  |  | ASTM F1336 | ASTM F1336, Standard Specification for Poly(Vinyl Chloride) (PVC) Gasketed Sewer Fittings | 366
|  |  | ASTM F1370 | ASTM F1370, Standard Specification for Pressure-Reducing Valves for Water Systems, Shipboard | 268
|  |  | ASTM F1412 | ASTM F1412, Polyolefin Pipe and Fittings for Corrosive Waste Drainage Systems | 269
|  |  | ASTM F1508 | ASTM F1508, Standard Specification for Angle Style, Pressure Relief Valves for Steam, Gas and Liquid Services | 270
|  |  | ASTM F1545 | ASTM F1545, Plastic-Lined Ferrous Metal Pipe, Fittings, and Flanges | 271
|  |  | ASTM F1565 | ASTM F1565, Standard Specification for Pressure-Reducing Valves for Steam Service | 272
|  |  | ASTM F1673 | ASTM F1673, Polyvinylidene Fluoride (PVDF) Corrosive Waste Drainage Systems | 273
|  |  | ASTM F1792 | ASTM F1792, Standard Specification for Special Requirements for Valves Used in Gaseous Oxygen Service | 274
|  |  | ASTM F1793 | ASTM F1793, Standard Specification for Automatic Shut-Off Valves (Also Known as Excess Flow Valves, EFV) for Air Or Nitrogen Service | 276
|  |  | ASTM F1794-97 | ASTM F1794-97, Standard Specification for Hand-Operated, Globe-Style Valves for Gas (Except Oxygen Gas), and Hydraulic Systems | 279
|  |  | ASTM F1795 | ASTM F1795, Standard Specification for Pressure-Reducing Valves for Air or Nitrogen Systems | 280
|  |  | ASTM F 1803 | ASTM F1803, Standard Specification for Poly (Vinyl Chloride)(PVC) Closed Profile Gravity Pipe and Fittings Based on Controlled Inside Diameter | 367
|  |  | ASTM F 1970 | ASTM F1970, Standard Specification for Special Engineered Fittings, Appurtenances or Valves for use in Poly (Vinyl Chloride) (PVC) or Chlorinated Poly (Vinyl Chloride) (CPVC) Systems | 368
|  |  | ASTM F1985 | ASTM F1985, Standard Specification for Pneumatic-Operated, Globe-Style, Control Valves | 281
|  |  | ASTM F2015 | ASTM F2015, Standard Specification for Lap Joint Flange Pipe End Applications | 284
|  |  | ASTM F2138 | ASTM F2138, Standard Specification for Excess Flow Valves for Natural Gas Service | 286
|  |  | ASTM F 2307 | ASTM F2307, Standard Specification for Series 10 Poly(Vinyl Chloride) (PVC) Closed Profile Gravity Pipe and Fittings Based on Controlled Inside Diameter | 369
|  |  | ASTM F 2658 | ASTM F2658, Standard Specification for Type PSM Poly(Vinyl Chloride) (PVC) SDR 51 and SDR 64 Sewer Pipe and Fittings | 370
|  |  | AWWA-C104 | AWWA C104/A21.4, Cement-Mortar Lining for Ductile-Iron Pipe and Fittings for Water | 178
|  |  | AWWA-C106 | AWWA C106, Cast Iron Pipe (retired) | 179
|  |  | AWWA-C110 | AWWA C110/A21.10, Ductile-Iron and Gray-Iron Fittings for Water | 181
|  |  | AWWA-C115 | AWWA C115/A21.15, Flanged Ductile-Iron Pipe With Ductile-Iron or Gray-Iron Threaded Flanges | 184
|  |  | AWWA C151/A21.51 | AWWA C151/A21.51, Ductile-Iron Pipe, Centrifugally Cast, for Water or Other Liquids | 186
|  |  | AWWA C153/A21.53 | AWWA C153/A21.53, Ductile-Iron Compact Fittings for Water Service | 287
|  |  | AWWA C200 | AWWA C200, Steel Water Pipe – 6” and Larger | 292
|  |  | AWWA C207 | AWWA C207, Steel Pipe Flanges for Waterworks Service, Sizes 4” Through 144” | 294
|  |  | AWWA-C207 Cl.B & D, ring | AWWA C207 Cl.B & D, ring, Steel slip-on flanges CL86, Class 150, CL175; 1978 | 190
|  |  | AWWA-C207 Cl.B & D, hub | AWWA C207 Cl.B & D, hub, Steel slip-on flanges CL86, Class 150, CL175; 1978 | 191
|  |  | AWWA-C207 Cl.E, hub | AWWA C207 Cl.E, hub, Steel slip-on flanges CL275; 1978 | 192
|  |  | AWWA-C208 | AWWA C208, Dimensions for Fabricated Steel Water Pipe Fittings | 193
|  |  | AWWA C219 | AWWA C219, Bolted, Sleeve-Type Couplings for Plain-End Pipe | 296
|  |  | AWWA C220 | AWWA C220, Stainless-Steel Pipe, ½” and Larger | 299
|  |  | AWWA C221 | AWWA C221, Fabricated Steel Mechanical Slip-Type Expansion Joints | 301
|  |  | AWWA C223 | AWWA C223, Fabricated Steel and Stainless Steel Tapping Sleeves | 302
|  |  | AWWA C226 | AWWA C226, Stainless Steel Fittings for Waterworks Service, Sizes ½” Through 72” | 303
|  |  | AWWA C300 | AWWA C300, Reinforced Concrete Pressure Pipe, Steel-Cylinder Type | 304
|  |  | AWWA C301 | AWWA C301, Prestressed Concrete Pressure Pipe, Steel-Cylinder Type | 194
|  |  | AWWA C302 | AWWA C302, Reinforced Concrete Pressure Pipe, Noncylinder Type | 306
|  |  | AWWA C400 | AWWA C400, Asbestos–Cement Pressure Pipe, 4”–16”, for Water Distribution and Transportation | 307
|  |  | AWWA C402 | AWWA C402, Asbestos-Cement Transmission Pipe, 18” Through 42 “, for Water Supply Service | 308
|  |  | AWWA-C500 | AWWA C500, Metal-Seated Gate Valves for Water Supply Service | 200
|  |  | AWWA C502 | AWWA C502, Dry-Barrel Fire Hydrants | 309
|  |  | AWWA C503 | AWWA C503, Wet-Barrel Fire Hydrants | 310
|  |  | AWWA-C504 | AWWA C504, Rubber Seated Butterfly Valves | 204
|  |  | AWWA-C506 | AWWA C506, Backflow Prevention Devices-Check Valves (retired) | 206
|  |  | AWWA-C507 | AWWA C507, Ball Valves, 6” through 48” | 207
|  |  | AWWA-C508 | AWWA C508, Swing Check Valves for Water Works Service 2"-24" | 208
|  |  | AWWA C509 | AWWA C509, Resilient-Seated Gate Valves for Water Supply Service | 311
|  |  | AWWA C510 | AWWA C510, Double Check Valve Backflow Prevention Assembly | 312
|  |  | AWWA C511 | AWWA C511, Reduced-Pressure Principle Backflow Prevention Assembly | 313
|  |  | AWWA C512 | AWWA C512, Air Release, Air/Vacuum, and Combination Air Valves for Waterworks Service | 314
|  |  | AWWA C513 | AWWA C513, Open-Channel, Fabricated-Metal, Slide Gates and Open-Channel, Fabricated-Metal Weir Gates | 317
|  |  | AWWA C515 | AWWA C515, Reduced-Wall, Resilient-Seated Gate Valves for Water Supply Service | 318
|  |  | AWWA C517 | AWWA C517, Resilient-Seated Cast-Iron Eccentric Plug Valves | 319
|  |  | AWWA C560 | AWWA C560, Cast-Iron Slide Gates | 320
|  |  | AWWA C561 | AWWA C561, Fabricated Stainless Steel Slide Gates | 321
|  |  | AWWA C563 | AWWA C563, Fabricated Composite Slide Gates | 322
|  |  | AWWA-C900 | AWWA C900, Polyvinyl Chloride (PVC) Pressure Pipe, and Fabricated Fittings, 4”-12” (100 mm-300 mm), for Water Distribution | 220
|  |  | AWWA-C901 | AWWA C901, Polyethylene (PE) Pressure Pipe and Tubing, ½“ (13 mm) Through 3” (76 mm), for Water Service | 221
|  |  | AWWA-C902 | AWWA C902, Polybutylene Pipe, Tubing and Fittings 1/2"-3" for Water (retired) | 222
|  |  | AWWA C904 | AWWA C904, Cross-Linked Polyethelyene (PEX) Pressure Pipe, ½” Through 3”, for Water Service | 323
|  |  | AWWA C 905 | AWWA C905, Polyvinyl Chloride (PVC) Pressure Pipe and Fabricated Fittings, 14”-48” | 223
|  |  | AWWA C906 | AWWA C906, Polyethylene (PE) Pressure Pipe and Fittings, 4” Through 63” for Water Distribution and Transportation | 324
|  |  | AWWA C 907 | AWWA C907, Polyvinyl Chloride (PVC) Pressure Fittings for Water-4IN. through 8 In. (100 mm through 200 mm) | 224
|  |  | AWWA C 908 | AWWA C908, PVC Self-Tapping Saddle Tees for Use on PVC Pipe | 225
|  |  | AWWA C909 | AWWA C909, Molecularly Oriented Polyvinyl Chloride (PVCO) Pressure Pipe, 4”-24”, for Water Distribution | 328
|  |  | AWWA-C950 | AWWA C950, Fiberglass Pressure Pipe | 230
|  |  | CGA V-1 | CGA V-1, Compressed Gas Cylinder Valves | 329
|  |  | CGA V-9 | CGA V-9, Gas Cylinder Valves | 330
|  |  | CGA S1.1 | CGA S1.1, Pressure Relief Devices | 331
|  |  | CISPI 301 | CISPI 301, Standard specification for hubless cast iron soil pipe and fittings for sanitary and storm drain, waste, and vent piping applications | 903
|  |  | CISPI 310 | CISPI 310, Specification for coupling for use in connection with hubless cast iron soil pipe and fittings for sanitary and storm drain, waste, and vent piping applications | 904
|  |  | ISA-S75.03 | ISA S75.03, Face to Face Dimensions Globe Control Valves | 243
|  |  | ISA-S75.04 | ISA S75.04, Face to Face Dimensions Flangeless Control Valves | 244
|  |  | MSS-SP-42 | MSS SP-42, Class 150 Corrosion Resistant Gate, Globe, Angle and Check Valves with Flanged and Butt Weld Ends | 252
|  |  | MSS-SP-43 | MSS SP-43, Wrought Stainless Steel Butt-Welding Fittings | 253
|  |  | MSS-SP-44 | MSS SP-44, Steel Pipe Line Flanges | 254
|  |  | MSS-SP-51 | MSS SP-51, Class 150LW Corrosion Resistant Cast Flanges and Flanged Fittings | 255
|  |  | MSS SP-65 | MSS SP-65, High Pressure Chemical Industry Flanges and Threaded Stubs for Use with Lens Gaskets | 332
|  |  | MSS-SP-67 | MSS SP-67, Butterfly Valves | 277
|  |  | MSS-SP-68 | MSS SP-68, High Pressure Butterfly Valves with Offset Design | 278
|  |  | MSS SP-70 | MSS SP-70, Gray Iron Gate Valves, Flanged and Threaded Ends | 333
|  |  | MSS SP-71 | MSS SP-71, Gray Iron Swing Check Valves, Flanged and Threaded Ends | 334
|  |  | MSS-SP-72 | MSS SP-72, Ball Valves with Flanged or Butt-Welding Ends for General Service | 282
|  |  | MSS-SP-73 | MSS SP-73, Brazing Joints for Copper and Copper Alloy Solder Pressure Fittings (Withdrawn standard) | 283
|  |  | MSS-SP-75 | MSS SP-75, Specification for High Test Wrought Butt Welding Fittings | 285
|  |  | MSS-SP-78 | MSS SP-78, Cast Iron Plug Valves, Flanged and Threaded Ends | 288
|  |  | MSS-SP-79, Type 1 | MSS SP-79, Type 1, Socket-Welding Reducer Inserts | 289
|  |  | MSS SP-79, Type 2 | MSS SP-79, Type 2, Socket-Welding Reducer Inserts | 5005
|  |  | MSS-SP-80 | MSS SP-80, Bronze Gate, Globe, Angle & Check Valves | 290
|  |  | MSS-SP-81 | MSS SP-81, Stainless Steel, Bonnetless, Flanged Knife Gate Valves | 291
|  |  | MSS-SP-83 | MSS SP-83, Class 3000 Steel Pipe Unions, Socket Welding and Threaded | 293
|  |  | MSS SP-85 | MSS SP-85, Cast Iron Globe & Angle Valves, Flanged and Threaded Ends | 552
|  |  | MSS-SP-88 | MSS SP-88, Diaphragm Valves | 295
|  |  | MSS-SP-95 | MSS SP-95, Swaged Nipples and Bull Plugs | 297
|  |  | MSS SP-97 | MSS SP-97, Integrally Reinforced Forged Branch Outlet Fittings - Socket Welding, Threaded and Buttwelding Ends | 335
|  |  | MSS SP-99 | MSS SP-99, Instrument Valves | 336
|  |  | MSS SP-104 | MSS SP-104, Wrought Copper Solder Joint Pressure Fittings | 337
|  |  | MSS SP-105 | MSS SP-105, Instrument Valves for Code Applications | 338
|  |  | MSS SP-106 | MSS SP-106, Cast Copper Alloy Flanges and Flanged Fittings, Class 125, 150 and 300 | 339
|  |  | MSS SP-108 | MSS SP-108, Resilient-Seated Cast Iron-Eccentric Plug Valves | 340
|  |  | MSS SP-109 | MSS SP-109, Welded Fabricated Copper Solder Joint Pressure Fittings | 341
|  |  | MSS SP-110 | MSS SP-110, Ball Valves Threaded, Socket-Welding, Solder Joint, Grooved and Flared Ends | 342
|  |  | MSS SP-111 | MSS SP-111, Gray-Iron and Ductile-Iron Tapping Sleeves | 343
|  |  | MSS SP-114 | MSS SP-114, Corrosion Resistant Pipe Fittings Threaded and Socket Welding, Class 150 and 1000 | 344
|  |  | MSS SP-115 | MSS SP-115, Excess Flow Valves for Natural Gas Service | 345
|  |  | MSS SP-116 | MSS SP-116, Service Line Valves and Fittings for Drinking Water Systems | 346
|  |  | MSS SP-117 | MSS SP-117, Bellows Steals for Globe and Gate Valves | 347
|  |  | MSS SP-118 | MSS SP-118, Compact Steel Globe & Check Valves -- Flanged, Flangeless, Threaded and Welding Ends | 348
|  |  | MSS SP-119 | MSS SP-119, Belled End Socket Welding Fittings, Stainless Steel and Copper Nickel | 349
|  |  | MSS SP-122 | MSS SP-122, Plastic Industrial Ball Valves | 371
|  |  | MSS SP-123 | MSS SP-123, Non-Ferrous Threaded and Solder-Joint Unions for Use With Copper Water Tube | 372
|  |  | MSS SP-124 | MSS SP-124, Fabricated Tapping Sleeves | 373
|  |  | MSS SP-125 | MSS SP-125, Gray Iron and Ductile Iron In-Line, Spring-Loaded, Center-Guided Check Valves | 374
|  |  | MSS SP-126 | MSS SP-126, Steel In-Line Spring-Assisted Center Guided Check Valves | 375
|  |  | MSS SP-128 | MSS SP-128, Ductile Iron Gate Valves | 376
|  |  | MSS SP-129 | MSS SP-129, Copper-Nickel Socket-Welding Fittings and Unions | 377
|  |  | MSS SP-131 | MSS SP-131, Metallic Manually Operated Gas Distribution Valves | 378
|  |  | MSS SP-133 | MSS SP-133, Excess Flow Valves for Low Pressure Fuel Gas Appliances | 379
|  |  | MSS SP-134 | MSS SP-134, Valves for Cryogenic Service Including Requirements for Body/Bonnet Extensions | 380
|  |  | MSS SP-135 | MSS SP-135, High Pressure Steel Knife Gate Valves | 381
|  |  | MSS SP-136 | MSS SP-136, Ductile Iron Swing Check Valves | 553
|  |  | NFPA-1963 | NFPA 1963, Screw Threads and Gaskets for Fire Hose connections | 298
|  |  | PFI-ES-24 | PFI ES-24, Pipe Bending Methods, Tolerances, Process and Material Requirements | 235
|  |  | SAE J513 | SAE J513, Refrigeration Tube Fittings - General Specifications | 5006
|  |  | SAE J514 | SAE J514, Hydraulic Tube Fittings | 5007
|  |  | SAE J518 | SAE J518, Hydraulic Flanged Tube, Pipe, and Hose Connections, Four-Bolt Split Flange Type | 5008
! | Bolts
|  |  | ASME B1.1 | ASME B1.1, Unified Inch Screw Threads (UN and UNR Thread Form) | 6
|  |  | ASME-B1.5 | ASME B1.5, Acme Screw Threads | 305
|  |  | ASME B1.8 | ASME B1.8, Stub Acme Screw Threads | 7
|  |  | ASME B1.9 | ASME B1.9, Buttress Inch Screw Threads 7 Degrees/45o Form with 0.6 Pitch Basic Height of Thread Engagement | 8
|  |  | ASME B1.10M | ASME B1.10M, Unified Miniature Screw Threads | 9
|  |  | ASME B1.12 | ASME B1.12, Class 5 Interference-Fit Thread | 10
|  |  | ASME B1.13M | ASME B1.13M, Metric Screw Threads: M Profile | 11
|  |  | ASME B1.15 | ASME B1.15, Unified Inch Screw Threads (UNJ Thread Form) | 12
|  |  | ASME B1.20.1 | ASME B1.20.1, Pipe Threads, General Purpose | 13
|  |  | ASME B1.20.3 | ASME B1.20.3, Dryseal Pipe Threads | 14
|  |  | ASME B1.20.7 | ASME B1.20.7, Hose Coupling Screw Threads | 15
|  |  | ASME B1.21M | ASME B1.21M, Metric Screw Threads | 16
|  |  | ASME-B18.2.1 | ASME B18.2.1, Square and Hex Bolts and Screws | 81
! | Nuts/Washers/Gaskets
|  |  | ASME B16.1 | ASME B16.1 | 500
|  |  | ASME B16.3 | ASME B16.3 | 501
|  |  | ASME B16.14 | ASME B16.14 | 502
|  |  | ASME B16.20 | ASME B16.20 | 503
|  |  | ASME B16.2 | ASME B16.2 | 504
|  |  | API 5A | API 5A | 505
|  |  | API 601 | API 601 | 506
|  |  | ASME-B18.2.2 | ASME B18.2.2, Square and Hex Nuts | 82
|  |  | API-601 | API 601, Metallic Gaskets for Raised-Face Pipe Flanges & Flanged Connections (Double-Jacketed Corrugated And Spiral-Wound) | 161
|  |  | ASME B18.22.1, Type A | ASME B18.22.1, Plain Washers, Type A | 17
|  |  | ASME B18.22.1, Type B | ASME B18.22.1, Plain Washers, Type B | 5011
|  |  | ASTM F436, Circular or Clipped | ASTM F436, Standard Specification for Hardened Steel Washers, Circular or Clipped | 18
|  |  | ASTM F436, Extra Thick | ASTM F436, Standard Specification for Hardened Steel Washers, Extra Thick | 5012
|  |  | ASTM F844 | ASTM F844, Standard Specification for Washers, Steel, Plain (Flat), Unhardened for General Use | 19
|  |  | ASTM C564 | ASTM C564, Standard Specification for Rubber Gaskets for Cast Iron Soil Pipe and Fittings | 20
|  |  | ASTM F336 | ASTM F336, Design and Construction of Nonmetallic Enveloped Gaskets for Corrosive Service | 21
|  |  | ASTM F477 | ASTM F477, Standard Specification for Elastomeric Seals (Gaskets) for Joining Plastic Pipe | 382
| United States of America, Manufacturers |  |  |  | 6
|  |  | AB&I Foundry | AB&I Foundry | 4652
|  |  | Abresist Corporation | Abresist Corporation | 1002
|  |  | Adamson | Adamson | 1000
|  |  | Adams | Adams | 1001
|  |  | Aeroquip | Aeroquip | 1003
|  |  | Aitken | Aitken | 1025
|  |  | Allied Pipe Products | Allied Pipe Products | 1050
|  |  | Aldo Colombo | Aldo Colombo | 1075
|  |  | Aloyco | Aloyco | 1100
|  |  | American Cast Iron Pipe Company Co., (ACIPCO) | American Cast Iron Pipe Company Co., (ACIPCO) | 1120
|  |  | American Darling | American Darling | 1125
|  |  | American Ductile Iron Pipe | American Ductile Iron Pipe | 1130
|  |  | American Insert Flange Company, Inc. (AIF) | American Insert Flange Company, Inc. (AIF) | 1004
|  |  | American Valve | American Valve | 1150
|  |  | Amri | Amri | 1175
|  |  | Anaconda | Anaconda | 1200
|  |  | Anderson Greenwood | Anderson Greenwood | 1225
|  |  | Anvil | Anvil | 1250
|  |  | A.O. Smith | A.O. Smith | 1275
|  |  | Apco | Apco | 1005
|  |  | Apollo | Apollo | 1300
|  |  | Argus | Argus | 1325
|  |  | Armstrong | Armstrong | 1350
|  |  | Asahi/American | Asahi/American | 1375
|  |  | Autoclave Engineers | Autoclave Engineers | 1006
|  |  | Babbitt | Babbitt | 1400
|  |  | Babcock and Wilcox | Babcock and Wilcox | 1425
|  |  | Badger Meters | Badger Meters | 1450
|  |  | Bailey Co | Bailey Co | 1475
|  |  | Balon | Balon | 1500
|  |  | Basic Engineering | Basic Engineering | 1525
|  |  | Bestobel | Bestobel | 1550
|  |  | Bete | Bete | 1560
|  |  | Bonney Forge | Bonney Forge | 1575
|  |  | Boots & Coots | Boots & Coots | 1585
|  |  | Bray | Bray | 1590
|  |  | Brooks Meters | Brooks Meters | 1600
|  |  | Burns & McDonnell | Burns & McDonnell | 1615
|  |  | Cameron | Cameron | 1625
|  |  | Carbone | Carbone | 1650
|  |  | Ciba-Geigy | Ciba-Geigy | 1675
|  |  | Clark-Reliance | Clark-Reliance | 1700
|  |  | Clarkson | Clarkson | 1705
|  |  | Clayton Automatic Valves | Clayton Automatic Valves | 1725
|  |  | Clayton Mark | Clayton Mark | 1750
|  |  | Clow | Clow | 1775
|  |  | Cochrane | Cochrane | 1800
|  |  | Condren | Condren | 1825
|  |  | Continental Emsco | Continental Emsco | 1850
|  |  | Cooper Valve | Cooper Valve | 1875
|  |  | Core Pipe Products, Inc. (Gerlin, Inc.) | Core Pipe Products, Inc. (Gerlin, Inc.) | 1876
|  |  | Crane | Crane | 1900
|  |  | Crosby | Crosby | 1925
|  |  | Daniel | Daniel | 1950
|  |  | Demco | Demco | 1975
|  |  | Dezurik | Dezurik | 2000
|  |  | Dixon | Dixon | 2025
|  |  | Dresser | Dresser® | 2050
|  |  | Dover | Dover | 2075
|  |  | DOW | DOW | 2100
|  |  | Duo Seal | Duo Seal | 2150
|  |  | Dur-O-Lock | Dur-O-Lock | 2155
|  |  | Durco | Durco | 2175
|  |  | Eaton | Eaton | 2176
|  |  | Elkhart | Elkhart | 2200
|  |  | Enpro | Enpro | 2225
|  |  | Epsco | Epsco | 2250
|  |  | Everest | Everest | 2275
|  |  | Fabri-Valve | Fabri-Valve | 2300
|  |  | Fairbanks | Fairbanks | 2325
|  |  | Fasani | Fasani | 2350
|  |  | Felker Brothers | Felker Brothers | 2351
|  |  | Fetterolf | Fetterolf | 2375
|  |  | Fike | Fike | 2425
|  |  | Fisher | Fisher | 2450
|  |  | Flexitallic | Flexitallic | 2475
|  |  | Flowline | Flowline | 2500
|  |  | FMC | FMC | 2525
|  |  | Foxboro | Foxboro | 2550
|  |  | Future Pipe Industries (formerly Wavin Repox), Wavistrong | Future Pipe Industries (formerly Wavin Repox), Wavistrong™ | 2551
|  |  | Future Pipe Industries (formerly Wavin Repox), Wavistrong FR | Future Pipe Industries (formerly Wavin Repox), Wavistrong™ FR | 2552
|  |  | Future Pipe Industries, Fiberstrong | Future Pipe Industries, Fiberstrong™ | 2530
|  |  | Future Pipe Industries, Fiberstrong RP | Future Pipe Industries, Fiberstrong™ RP | 2531
|  |  | Future Pipe Industries, Fiberstrong RV | Future Pipe Industries, Fiberstrong™ RV | 2532
|  |  | Future Pipe Industries, Fibermar | Future Pipe Industries, Fibermar™ | 2533
|  |  | Future Pipe Industries, Yellow Box | Future Pipe Industries, Yellow Box ® | 2534
|  |  | Future Pipe Industries, Red Box | Future Pipe Industries, Red Box® | 2535
|  |  | Future Pipe Industries, Cobra SRC | Future Pipe Industries, CobraTM SRC | 2536
|  |  | Future Pipe Industries, Python SRC | Future Pipe Industries, PythonTM SRC | 2537
|  |  | Future Pipe Industries, Boa SRC | Future Pipe Industries, BoaTM SRC | 2538
|  |  | Garlock | Garlock | 2575
|  |  | General | General | 2600
|  |  | Geosource | Geosource | 2625
|  |  | Gestra | Gestra | 2650
|  |  | Gladding McBean | Gladding McBean | 2660
|  |  | Goodall | Goodall | 2661
|  |  | Graylock | Graylock | 2675
|  |  | Grinnell | Grinnell | 2700
|  |  | Grinnell Fire Prot | Grinnell Fire Prot | 2715
|  |  | Grove | Grove | 2725
|  |  | Gulf | Gulf | 2750
|  |  | Hammond | Hammond | 2775
|  |  | Hancock | Hancock | 2800
|  |  | Haws | Haws | 2825
|  |  | Heaton | Heaton | 2850
|  |  | Hex | Hex | 2860
|  |  | Hindle-Hamer | Hindle-Hamer | 2875
|  |  | Hitachi | Hitachi | 2900
|  |  | Hoke | Hoke | 2915
|  |  | Hydril | Hydril | 2925
|  |  | Imperial Eastman | Imperial Eastman | 2950
|  |  | Independent Pipe Products | Independent Pipe Products | 2960
|  |  | ISCO Industries, approved by Factory Mutual Research Corporation | ISCO Industries, approved by Factory Mutual Research Corporation | 2961
|  |  | ISCO Industries | ISCO Industries | 2962
|  |  | Ishida | Ishida | 2975
|  |  | Iso-Gate | Iso-Gate | 2985
|  |  | ITT | ITT | 2980
|  |  | Jaco/Linatex | Jaco/Linatex | 2990
|  |  | Jacoby Tarbox | Jacoby Tarbox | 3000
|  |  | Jamesbury | Jamesbury | 3025
|  |  | Jenkins | Jenkins | 3050
|  |  | Jerguson | Jerguson | 3075
|  |  | Judd Valve | Judd Valve | 3100
|  |  | Kamyr-Neles | Kamyr-Neles | 3125
|  |  | Kemp | Kemp | 3150
|  |  | Kennedy | Kennedy | 3175
|  |  | Keystone | Keystone | 3200
|  |  | Kinka Kikai | Kinka Kikai | 3225
|  |  | Kitz | Kitz | 3250
|  |  | KTM | KTM | 3275
|  |  | Kubota | Kubota | 3300
|  |  | Larox | Larox | 3301
|  |  | L & M Valve | L & M Valve | 3325
|  |  | Ladish | Ladish | 3350
|  |  | Lamons | Lamons | 3375
|  |  | Lukens | Lukens | 3400
|  |  | Mac-Iron | Mac-Iron | 3445
|  |  | Magnetrol | Magnetrol | 3450
|  |  | Malbranque | Malbranque | 3475
|  |  | Maloney | Maloney | 3500
|  |  | Center Line Valve | Center Line Valve | 3525
|  |  | Flowseal Valve | Flowseal Valve | 3550
|  |  | McCanna-Marpac | McCanna-Marpac | 3575
|  |  | Pacific Valves | Pacific Valves | 3600
|  |  | Marlin | Marlin | 3625
|  |  | Marwin | Marwin | 3650
|  |  | Masoneilan | Masoneilan | 3675
|  |  | Master Flo Valve | Master Flo Valve | 3677
|  |  | Media | Media | 3700
|  |  | Milwaukee | Milwaukee | 3725
|  |  | Mueller Industries | Mueller Industries | 3749
|  |  | Mueller/Muessco Brass | Mueller/Muessco Brass | 3750
|  |  | Mueller/Muessco Steam Specialty | Mueller/Muessco Steam Specialty | 3775
|  |  | Navco | Navco | 3800
|  |  | Nells | Nells | 3825
|  |  | Newco | Newco | 3850
|  |  | Nibco | Nibco | 3860
|  |  | Nicholson | Nicholson | 3875
|  |  | Nippon-Benkan | Nippon-Benkan | 3900
|  |  | Nupro | Nupro | 3925
|  |  | OPW | OPW | 3950
|  |  | Orbit | Orbit | 3975
|  |  | Oseco | Oseco, Oklahoma Safety Equipment Co., Inc. | 4000
|  |  | Pan Korea | Pan Korea | 4025
|  |  | Parker Hannifin | Parker Hannifin | 4030
|  |  | Parks Cramer | Parks Cramer | 4050
|  |  | Peabody Dore | Peabody Dore | 4075
|  |  | Penberthy | Penberthy | 4100
|  |  | Penn-AirCheck | Penn-AirCheck | 4125
|  |  | Performance Pipe DriscoPlex | Performance Pipe DriscoPlex® | 4126
|  |  | Performance Pipe DriscoPlex 3100 Series Pipe | Performance Pipe DriscoPlex® 3100 Series Pipe | 4127
|  |  | Performance Pipe DriscoPlex 5100 Series Ultra-Line PE 3408 Water Service Tubing | Performance Pipe DriscoPlex® 5100 Series Ultra-Line® PE 3408 Water Service Tubing | 4128
|  |  | Performance Pipe DriscoPlex 5300 Series PE3608 / PE3408 Pipe | Performance Pipe DriscoPlex® 5300 Series PE3608 / PE3408 Pipe | 4129
|  |  | Performance Pipe DriscoPlex 6400 Series PE3608 / (PE3408) Pipe | Performance Pipe DriscoPlex® 6400 Series PE3608 / (PE3408) Pipe | 4160
|  |  | Performance Pipe DriscoPlex 6500 Series PE2708 / (PE2406) Pipe | Performance Pipe DriscoPlex® 6500 Series PE2708 / (PE2406) Pipe | 4161
|  |  | Performance Pipe DriscoPlex PE3608 / PE3408 Pipe | Performance Pipe DriscoPlex® PE3608 / PE3408 Pipe | 4162
|  |  | Performance Pipe DriscoPlex PE4710 / (PE3408) | Performance Pipe DriscoPlex® PE4710 / (PE3408) | 4163
|  |  | Perma-Pipe, Inc. | Perma-Pipe, Inc. | 4130
|  |  | Perma-Pipe, Inc. Chil-Gard | Perma-Pipe, Inc. Chil-Gard® | 4146
|  |  | Perma-Pipe, Inc. Copper-Gard | Perma-Pipe, Inc. Copper-Gard® | 4147
|  |  | Perma-Pipe, Inc. Double-Quik | Perma-Pipe, Inc. Double-Quik™ | 4148
|  |  | Perma-Pipe, Inc. Dual-Gard 250 | Perma-Pipe, Inc. Dual-Gard 250® | 4149
|  |  | Perma-Pipe, Inc. Dual-Gard DI | Perma-Pipe, Inc. Dual-Gard DI® | 4156
|  |  | Perma-Pipe, Inc. Escon-A / Ferro-Shield | Perma-Pipe, Inc. Escon-A ®/ Ferro-Shield® | 4157
|  |  | Perma-Pipe, Inc. Galva-Gard | Perma-Pipe, Inc. Galva-Gard® | 4158
|  |  | Perma-Pipe, Inc. Lo-Temp Hi-Gard | Perma-Pipe, Inc. Lo-Temp Hi-Gard® | 4159
|  |  | Perma-Pipe, Inc. Mid-Temp Hi-Gard | Perma-Pipe, Inc. Mid-Temp Hi-Gard® | 4131
|  |  | Perma-Pipe, Inc. Multi-Therm 500 | Perma-Pipe, Inc. Multi-Therm 500® | 4132
|  |  | Perma-Pipe, Inc. PEX-Gard | Perma-Pipe, Inc. PEX-Gard™ | 4133
|  |  | Perma-Pipe, Inc. Poly-Therm | Perma-Pipe, Inc. Poly-Therm™ | 4134
|  |  | Perma-Pipe, Inc. Poly-Therm Ultra Low Temperature | Perma-Pipe, Inc. Poly-Therm™ Ultra Low Temperature | 4135
|  |  | Perma-Pipe, Inc. Quik-Therm | Perma-Pipe, Inc. Quik-Therm | 4136
|  |  | Perma-Pipe, Inc. Terra-Gard | Perma-Pipe, Inc. Terra-Gard™ | 4137
|  |  | Perma-Pipe, Inc. Type HT | Perma-Pipe, Inc. Type HT® | 4138
|  |  | Perma-Pipe, Inc. Type IW | Perma-Pipe, Inc. Type IW® | 4139
|  |  | Perma-Pipe, Inc. Type FS | Perma-Pipe, Inc. Type FS® | 4140
|  |  | Perma-Pipe, Inc. Ultra-FS | Perma-Pipe, Inc. Ultra-FS® | 4141
|  |  | Perma-Pipe, Inc. Ultra-HT | Perma-Pipe, Inc. Ultra-HT® | 4142
|  |  | Perma-Pipe, Inc. Ultra-IW | Perma-Pipe, Inc. Ultra-IW® | 4143
|  |  | Perma-Pipe, Inc. Xtru-Therm | Perma-Pipe, Inc. Xtru-Therm™ | 4144
|  |  | Perma-Pipe, Inc. Xtru-Therm Ultra Low Temperature | Perma-Pipe, Inc. Xtru-Therm™ Ultra Low Temperature | 4145
|  |  | Persta | Persta | 4150
|  |  | Petrolvalves | Petrolvalves | 4175
|  |  | Pipeline Seal and Insulator | Pipeline Seal and Insulator | 4180
|  |  | Plexco, Fabricated Fittings | Plexco, Fabricated Fittings | 4181
|  |  | Plexco, Molded Fittings | Plexco, Molded Fittings | 4182
|  |  | Posi-Seal | Posi-Seal | 4200
|  |  | Powhatan | Powhatan | 4225
|  |  | Powell | Powell | 4250
|  |  | Pratt | Pratt | 4275
|  |  | Premafu | Premafu | 4300
|  |  | Protectoseal | Protectoseal | 4325
|  |  | RF Valves | RF Valves | 4326
|  |  | R & G Sloane | R & G Sloane | 4335
|  |  | Resistoflex | Resistoflex | 4350
|  |  | Ring-O | Ring-O | 4375
|  |  | Robert James | Robert James | 4390
|  |  | Rockwell | Rockwell | 4400
|  |  | Rockwell Edwards | Rockwell Edwards | 4425
|  |  | Rockwell McCanna | Rockwell McCanna | 4450
|  |  | Rockwell Nordstorm | Rockwell Nordstorm | 4475
|  |  | R P &C | R P &C | 4500
|  |  | Sarco | Sarco | 4520
|  |  | Saunders | Saunders | 4522
|  |  | Sella | Sella | 4525
|  |  | Serck Audco | Serck Audco | 4550
|  |  | Serfilco | Serfilco | 4575
|  |  | Shoritsu | Shoritsu | 4600
|  |  | Smith | Smith | 4625
|  |  | Smith Fibercast Red Thread® II | Smith Fibercast Red Thread® II | 2400
|  |  | Smith Fibercast Red Thread® II FM | Smith Fibercast Red Thread® II FM | 4627
|  |  | Smith Fibercast Red Thread II Performance Plus | Smith Fibercast Red Thread® II Performance Plus | 4628
|  |  | Smith Fibercast Red Thread IIA Primary Pipe | Smith Fibercast Red Thread® IIA Primary Pipe | 4629
|  |  | Smith Fibercast Red Thread IIA Secondary Pipe | Smith Fibercast Red Thread® IIA Secondary Pipe | 4630
|  |  | Smith Fibercast Green Thread II | Smith Fibercast Green Thread® II | 4631
|  |  | Smith Fibercast Green Thread II Performance Plus | Smith Fibercast Green Thread® II Performance Plus | 4632
|  |  | Smith Fibercast Green Thread Marine-Offshore | Smith Fibercast Green Thread® Marine-Offshore | 4633
|  |  | Smith Fibercast Centricast RB-1520 | Smith Fibercast Centricast® RB-1520 | 4634
|  |  | Smith Fibercast Centricast RB-2530 | Smith Fibercast Centricast® RB-2530 | 4635
|  |  | Smith Fibercast Centricast CL-1520 | Smith Fibercast Centricast® CL-1520 | 4636
|  |  | Smith Fibercast Centricast CL-2030 | Smith Fibercast Centricast® CL-2030 | 4637
|  |  | Smith Fibercast Z-Core | Smith Fibercast Z-Core® | 4638
|  |  | Smith Fibercast F-Chem | Smith Fibercast F-Chem® | 4639
|  |  | Spraying Systems | Spraying Systems | 4650
|  |  | Spears® Manufacturing Company | Spears® Manufacturing Company | 4651
|  |  | Spirax Sarco | Spirax Sarco | 4675
|  |  | Stainless Insert Flange Company (SIFCO) | Stainless Insert Flange Company (SIFCO) | 4676
|  |  | Stanco | Stanco | 4700
|  |  | Standard Fittings | Standard Fittings | 4725
|  |  | Stang Hydronics | Stang Hydronics | 4750
|  |  | Sterling | Sterling | 4754
|  |  | Stockham | Stockham | 4775
|  |  | Strahman | Strahman | 4800
|  |  | Swagelok | Swagelok® | 4825
|  |  | Tapco | Tapco | 4850
|  |  | Taylor | Taylor | 4875
|  |  | Taylor Forge | Taylor Forge | 4900
|  |  | Taylor Forge, Rev 1957 | Taylor Forge, Rev 1957 | 4901
|  |  | Teledyne Farris | Teledyne Farris | 4925
|  |  | Texas Bolt | Texas Bolt | 4950
|  |  | Tech-Taylor | Tech-Taylor | 4952
|  |  | Thevignot | Thevignot | 4975
|  |  | Titeflex | Titeflex | 5000
|  |  | TK | TK | 5025
|  |  | TKM | TKM | 5050
|  |  | TOP LINE | TOP LINE | 5060
|  |  | Triangle | Triangle | 5075
|  |  | Tri-Clamp® Model 13MHLA, Light Duty Adjustable Clamp | Tri-Clamp® Model 13MHLA, Light Duty Adjustable Clamp | 5076
|  |  | Tri-Clamp® Model 13MHHM, Double Hinge Heavy Duty Clamp with Wing Nut | Tri-Clamp® Model 13MHHM, Double Hinge Heavy Duty Clamp with Wing Nut | 5077
|  |  | Tri-Clamp® Model 13MHHS, 3-Segment Heavy Duty Clamp with Wing Nut | Tri-Clamp® Model 13MHHS, 3-Segment Heavy Duty Clamp with Wing Nut | 5078
|  |  | Tri-Clamp® Model 13MHHS, Fractional Clamp with Wing Nut | Tri-Clamp® Model 13MHHS, Fractional Clamp with Wing Nut | 5079
|  |  | Tri-Clamp® Model A13MO, Light Duty Clamp with T-Bolt | Tri-Clamp® Model A13MO, Light Duty Clamp with T-Bolt | 5080
|  |  | Tri-Clamp® Model 13MHP, High Pressure Clamp | Tri-Clamp® Model 13MHP, High Pressure Clamp | 5081
|  |  | Tri-Clamp® Model A13MHM, Single Hinge Heavy Duty Clamp with Wing Nut | Tri-Clamp® Model A13MHM, Single Hinge Heavy Duty Clamp with Wing Nut | 5082
|  |  | Tri-Clamp® Model A12MPS, Swivel Joint | Tri-Clamp® Model A12MPS, Swivel Joint | 5083
|  |  | TRI-CLOVER | Tri-Clover® | 5090
|  |  | Truflo | Truflo | 5100
|  |  | TRW/Mission | TRW/Mission | 5125
|  |  | Tube Turn Industries | Tube Turn Industries | 5150
|  |  | Tufline | Tufline | 5175
|  |  | Tyco Flow Control | Tyco Flow Control | 5013
|  |  | Tyler | Tyler | 5200
|  |  | Tyler, AWWA C110 Ductile Iron Fittings | Tyler, AWWA C110 Ductile Iron Fittings | 5201
|  |  | Tyler, AWWA C153 Ductile Iron Compact Fittings | Tyler, AWWA C153 Ductile Iron Compact Fittings | 5202
|  |  | U.S. Pipe, Push On per AWWA C110 | U.S. Pipe, Push On per AWWA C110 | 5203
|  |  | U.S. Pipe, Ductile | U.S. Pipe, Ductile | 5204
|  |  | U.S. Pipe, Ductile Restrained Joint | U.S. Pipe, Ductile Restrained Joint | 5205
|  |  | Uponor, HDPE Butt Fusion Fittings | Uponor, HDPE Butt Fusion Fittings | 5206
|  |  | Uponor, HDPE Electrofusion Fittings | Uponor, HDPE Electrofusion Fittings | 5207
|  |  | Valvotecnic | Valvotecnic | 5225
|  |  | Vanessa | Vanessa | 5250
|  |  | Velan | Velan | 5275
|  |  | Victaulic | Victaulic | 5300
|  |  | Victaulic® Style 005 (FireLock® Rigid Coupling) | Victaulic® Style 005 (FireLock® Rigid Coupling) | 5301
|  |  | Victaulic® Style 008 (Zero-Flex® Rigid Coupling) | Victaulic® Style 008 (Zero-Flex® Rigid Coupling) | 5302
|  |  | Victaulic® Style 009 (FireLock® EZTM Rigid Coupling) | Victaulic® Style 009 (FireLock® EZTM Rigid Coupling) | 5303
|  |  | Victaulic® Style 009V (FireLock® EZTM Rigid Coupling) | Victaulic® Style 009V (FireLock® EZTM Rigid Coupling) | 5304
|  |  | Victaulic® Style 07 (Zero-Flex® Rigid Coupling) | Victaulic® Style 07 (Zero-Flex® Rigid Coupling) | 5305
|  |  | Victaulic® Style 07-JIS (Zero-Flex® Rigid Coupling for JIS) | Victaulic® Style 07-JIS (Zero-Flex® Rigid Coupling for JIS) | 5306
|  |  | Victaulic® Vic-Ring Style 22 (Coupling for Vic-Ring Adapters) | Victaulic® Vic-Ring Style 22 (Coupling for Vic-Ring Adapters) | 5307
|  |  | Victaulic® Style 24 (Couplings for Expanded End Pipe) | Victaulic® Style 24 (Couplings for Expanded End Pipe) | 5308
|  |  | Victaulic® Vic-Ring Style 31 (Coupling for Grooved AWWA Ductile Iron Pipe) | Victaulic® Vic-Ring Style 31 (Coupling for Grooved AWWA Ductile Iron Pipe) | 5309
|  |  | Victaulic® Vic-Ring Style 41 (Coupling for Vic-Ring Adapters) | Victaulic® Vic-Ring Style 41 (Coupling for Vic-Ring Adapters) | 5310
|  |  | Victaulic® Vic-Ring Style 44 (Coupling for Vic-Ring Adapters) | Victaulic® Vic-Ring Style 44 (Coupling for Vic-Ring Adapters) | 5311
|  |  | Victaulic® Vic-Ring Style 51 (Closure Coupling for AWWA) | Victaulic® Vic-Ring Style 51 (Closure Coupling for AWWA) | 5312
|  |  | Victaulic® Style 72 (Outlet Coupling) | Victaulic® Style 72 (Outlet Coupling) | 5313
|  |  | Victaulic® Style 74 (OD Flexible Coupling) | Victaulic® Style 74 (OD Flexible Coupling) | 5314
|  |  | Victaulic® Style 75 (Flexible Coupling) | Victaulic® Style 75 (Flexible Coupling) | 5315
|  |  | Victaulic® Style 77 (Standard Flexible Coupling) | Victaulic® Style 77 (Standard Flexible Coupling) | 5316
|  |  | Victaulic® Style 77-JIS (Standard Flexible Coupling for JIS) | Victaulic® Style 77-JIS (Standard Flexible Coupling for JIS) | 5317
|  |  | Victaulic® Style 77S (Flexible Coupling, Stainless) | Victaulic® Style 77S (Flexible Coupling, Stainless) | 5318
|  |  | Victaulic® Style 77A (Flexible Coupling, Aluminum) | Victaulic® Style 77A (Flexible Coupling, Aluminum) | 5319
|  |  | Victaulic® Style 78 (Snap-Joint® Coupling) | Victaulic® Style 78 (Snap-Joint® Coupling) | 5320
|  |  | Victaulic® Style 78A (Snap-Joint® Coupling, Aluminum) | Victaulic® Style 78A (Snap-Joint® Coupling, Aluminum) | 5321
|  |  | Victaulic® Style 89 (Rigid Coupling for Stainless Steel) | Victaulic® Style 89 (Rigid Coupling for Stainless Steel) | 5322
|  |  | Victaulic® Style 99 (Roust-A-Bout® Coupling) | Victaulic® Style 99 (Roust-A-Bout® Coupling) | 5323
|  |  | Victaulic® Style 307 (Transition Coupling for Grooved IPS Steel to Grooved AWWA Ductile Iron) | Victaulic® Style 307 (Transition Coupling for Grooved IPS Steel to Grooved AWWA Ductile Iron) | 5324
|  |  | Victaulic® Style 397 (V-Grip Coupling for Plain x Grooved Ductile Iron) | Victaulic® Style 397 (V-Grip Coupling for Plain x Grooved Ductile Iron) | 5326
|  |  | Victaulic® Style 390 (V-Grip Coupling for Plain-end Ductile Iron) | Victaulic® Style 390 (V-Grip Coupling for Plain-end Ductile Iron) | 5327
|  |  | Victaulic® Style 408 (Lightweight Rigid Stainless Steel Coupling) | Victaulic® Style 408 (Lightweight Rigid Stainless Steel Coupling) | 5328
|  |  | Victaulic® Style 475 (Lightweight Flexible Stainless Steel Coupling) | Victaulic® Style 475 (Lightweight Flexible Stainless Steel Coupling) | 5329
|  |  | Victaulic® Style 489 (Rigid Coupling for Stainless Steel) | Victaulic® Style 489 (Rigid Coupling for Stainless Steel) | 5330
|  |  | Victaulic® Style 505 (Pressfit® Coupling) | Victaulic® Style 505 (Pressfit® Coupling) | 5331
|  |  | Victaulic® Style 506 (Pressfit® Slip Coupling) | Victaulic® Style 506 (Pressfit® Slip Coupling) | 5332
|  |  | Victaulic® Style 507 (Pressfit Type 316 Stainless Steel Standard Coupling) | Victaulic® Style 507 (Pressfit Type 316 Stainless Steel Standard Coupling) | 5333
|  |  | Victaulic® Style 508 (Pressfit Type 316 Stainless Steel Slip Coupling) | Victaulic® Style 508 (Pressfit Type 316 Stainless Steel Slip Coupling) | 5334
|  |  | Victaulic® Style 597 (Pressfit Type 304 Stainless Steel Standard Coupling) | Victaulic® Style 597 (Pressfit Type 304 Stainless Steel Standard Coupling) | 5335
|  |  | Victaulic® Style 598 (Pressfit Type 304 Stainless Steel Slip Coupling) | Victaulic® Style 598 (Pressfit Type 304 Stainless Steel Slip Coupling) | 5336
|  |  | Victaulic® Style 606 (Rigid Coupling for Copper Tubing) | Victaulic® Style 606 (Rigid Coupling for Copper Tubing) | 5337
|  |  | Victaulic® Style 641 (Vic® Flange Adapter for Copper Tubing) | Victaulic® Style 641 (Vic® Flange Adapter for Copper Tubing) | 5338
|  |  | Victaulic® Style 700 (Large Diameter Coupling) | Victaulic® Style 700 (Large Diameter Coupling) | 5339
|  |  | Victaulic® Style 707-IJ (NPS to JIS Transition Coupling) | Victaulic® Style 707-IJ (NPS to JIS Transition Coupling) | 5340
|  |  | Victaulic® Style 741 (Vic® Flange Adapter, ASME Class 125 and Class 150) | Victaulic® Style 741 (Vic® Flange Adapter, ASME Class 125 and Class 150) | 5341
|  |  | Victaulic® Style 741 (Vic® Flange Adapter, DIN PN10 and PN16) | Victaulic® Style 741 (Vic® Flange Adapter, DIN PN10 and PN16) | 5342
|  |  | Victaulic® Style 743 (Vic® Flange Adapter, ASME Class 300) | Victaulic® Style 743 (Vic® Flange Adapter, ASME Class 300) | 5343
|  |  | Victaulic® Style 750 (Reducing Coupling) | Victaulic® Style 750 (Reducing Coupling) | 5344
|  |  | Victaulic® Style 770 (Large Diameter Coupling) | Victaulic® Style 770 (Large Diameter Coupling) | 5345
|  |  | Victaulic® Style 775 (Coupling for PVC) | Victaulic® Style 775 (Coupling for PVC) | 5346
|  |  | Victaulic® Style 791 (Vic-Boltless® Coupling) | Victaulic® Style 791 (Vic-Boltless® Coupling) | 5347
|  |  | Victaulic® Style 792 (Vic-Boltless® Coupling) | Victaulic® Style 792 (Vic-Boltless® Coupling) | 5348
|  |  | Victaulic® Style 808 (Duo-LockTM High Pressure Coupling) | Victaulic® Style 808 (Duo-LockTM High Pressure Coupling) | 5349
|  |  | Victaulic® Style 920 (Mechanical-T® Bolted Branch Outlet) | Victaulic® Style 920 (Mechanical-T® Bolted Branch Outlet) | 5351
|  |  | Victaulic® Style 920 (Mechanical-T® Bolted Cross Outlet) | Victaulic® Style 920 (Mechanical-T® Bolted Cross Outlet) | 5352
|  |  | Victaulic® Style 920N (Mechanical-T® Bolted Branch Outlet) | Victaulic® Style 920N (Mechanical-T® Bolted Branch Outlet) | 5353
|  |  | Victaulic® Style 922 (FireLock® Outlet-T) | Victaulic® Style 922 (FireLock® Outlet-T) | 5354
|  |  | Victaulic® Style 923 (Vic-LetTM Strapless Outlet) | Victaulic® Style 923 (Vic-LetTM Strapless Outlet) | 5355
|  |  | Victaulic® Style 923 (Vic-O-WellTM Strapless Thermometer Outlet) | Victaulic® Style 923 (Vic-O-WellTM Strapless Thermometer Outlet) | 5356
|  |  | Victaulic® Style 995 (Plain End Coupling for HDPE Pipe) | Victaulic® Style 995 (Plain End Coupling for HDPE Pipe) | 5357
|  |  | Victaulic® Style 997 (Transition Coupling, HDPE to Steel) | Victaulic® Style 997 (Transition Coupling, HDPE to Steel) | 5358
|  |  | Victaulic® Style HP-70 (High-Pressure Rigid Coupling) | Victaulic® Style HP-70 (High-Pressure Rigid Coupling) | 5359
|  |  | Victaulic® Style HP-70ES (High-Pressure Rigid Coupling, EndSeal®) | Victaulic® Style HP-70ES (High-Pressure Rigid Coupling, EndSeal®) | 5360
|  |  | Victaulic® Style W07 (Advanced Groove SystemTM Rigid Coupling) | Victaulic® Style W07 (Advanced Groove SystemTM Rigid Coupling) | 5361
|  |  | Victaulic® Style W77 (Advanced Groove SystemTM Flexible Coupling) | Victaulic® Style W77 (Advanced Groove SystemTM Flexible Coupling) | 5362
|  |  | Victaulic® Depend-O-Lok® ExE Type 1 (Non-Restrained Flexible Coupling) | Victaulic® Depend-O-Lok® ExE Type 1 (Non-Restrained Flexible Coupling) | 5363
|  |  | Victaulic® Depend-O-Lok® ExE Type 2 (Non-Restrained Flexible Coupling) | Victaulic® Depend-O-Lok® ExE Type 2 (Non-Restrained Flexible Coupling) | 5364
|  |  | Victaulic® Depend-O-Lok® ExE Type 2 HP (Non-Restrained Flexible Coupling) | Victaulic® Depend-O-Lok® ExE Type 2 HP (Non-Restrained Flexible Coupling) | 5365
|  |  | Victaulic® Depend-O-Lok® FxF Type 1 (Restrained Coupling) | Victaulic® Depend-O-Lok® FxF Type 1 (Restrained Coupling) | 5366
|  |  | Victaulic® Depend-O-Lok® FxF Type 2 (Restrained Coupling) | Victaulic® Depend-O-Lok® FxF Type 2 (Restrained Coupling) | 5367
|  |  | Victaulic® Depend-O-Lok® FxF Type 2 HP (Restrained Coupling) | Victaulic® Depend-O-Lok® FxF Type 2 HP (Restrained Coupling) | 5368
|  |  | Victaulic® Depend-O-Lok® FxE Type 1 (Expansion Coupling) | Victaulic® Depend-O-Lok® FxE Type 1 (Expansion Coupling) | 5369
|  |  | Victaulic® Depend-O-Lok® FxE Type 2 (Expansion Coupling) | Victaulic® Depend-O-Lok® FxE Type 2 (Expansion Coupling) | 5370
|  |  | Viking | Viking | 5325
|  |  | Vitas | Vitas | 5350
|  |  | Vogt | Vogt | 5375
|  |  | Wada | Wada | 5400
|  |  | Wallworth | Wallworth | 5425
|  |  | Watts Regulator | Watts Regulator | 5450
|  |  | Weco | Weco | 5475
|  |  | WFI | WFI | 5500
|  |  | Winston | Winston | 5525
|  |  | Wire Masters | Wire Masters | 5526
|  |  | Wirt & Knox | Wirt & Knox | 5535
|  |  | WKM | WKM | 5550
|  |  | Woodco USA | Woodco USA | 5551
|  |  | Worcester | Worcester | 5575
|  |  | Yarway | Yarway | 5600
|  |  | Yoneki | Yoneki | 5625
|  |  | Zurn | Zurn | 5650
|  |  | Technegate | Technegate | 4951
| Germany Standards (DIN) |  |  |  | 18
! | General Specifications
|  |  | DIN 2401-1 | DIN 2401-1, Pressure, nominal (Replaced by DIN EN 1333) | 7000
|  |  | DIN 2401-2 | DIN 2401-2, Pressure, nominal (Withdrawn without substitution) | 7001
|  |  | DIN 2402 | DIN 2402, Diameter, nominal (Withdrawn without substitution) | 7002
|  |  | DIN EN 10056-1 | DIN EN 10056-1, Specification for structural steel equal and unequal angles. Dimensions | 50195
|  |  | DIN EN 10210-2 | DIN EN 10210-2, Hot finished structural hollow sections of non-alloy and fine grain steels. Tolerances, dimensions and sectional properties | 50196
! | Pipes
|  |  | DIN EN 295-1 | DIN EN 295-1, Vitrified clay pipes and fittings and pipe joints for drains and sewers - Part 1: Requirements | 50179
|  |  | DIN EN 512 | DIN EN 512, Fiber-cement products - Pressure pipes and joints | 50180
|  |  | DIN 2391 | DIN 2391, Seamless precision steel tubes (Replaced by DIN EN 10305-1) | 7019
|  |  | DIN 2393 | DIN 2393, Welded precision steel tubes (Replaced by DIN EN 10305-2) | 7020
|  |  | DIN 2440 | DIN 2440, Threaded pipes, medium weight (Replaced by DIN EN 10255) | 7012
|  |  | DIN 2441 | DIN 2441, Threaded pipes, heavy weight (Replaced by DIN EN 10255) | 7013
|  |  | DIN 2442 | DIN 2442, Steel tubes of specified quality suitable for screwing; nominal pressure 1 to 100 | 7014
|  |  | DIN 2445-1 | DIN 2445-1, Seamless steel tubes for dynamic loads - Part 1: Hot finished tubes in fluid systems, 100 to 500 bar | 7015
|  |  | DIN 2445-2 | DIN 2445-2, Seamless steel tubes for dynamic loads - Part 2: Steel tubes for precision application in fluid systems, 100 bar to 500 bar | 50011
|  |  | DIN 2448 | DIN 2448, Dimensions of plain-end seamless steel pipes (Replaced by DIN EN 10220) | 7010
|  |  | DIN 2450 | DIN 2450, Seamless Steel Tubes In St 35 dimensions and range of application (Withdrawn without substitution) | 50012
|  |  | DIN 2458 | DIN 2458, Steel pipes, welded (Replaced by DIN EN 10220) | 7011
|  |  | DIN 2460 | DIN 2460, Steel water pipes and fittings | 7016
|  |  | DIN 2462 Seamless ferritic steel pipes | DIN 2462, Seamless ferritic steel pipes (Withdrawn without substitution) | 7017
|  |  | DIN 2463 Welded austenitic steel pipes and tubes | DIN 2463, Welded austenitic steel pipes and tubes (Withdrawn without substitution) | 7018
|  |  | DIN 2848 | DIN 2848, Flanged steel pipes and flanged steel or cast iron fittings with lining - PN 10, PN 25 and PN 40 | 7025
|  |  | DIN 4032 | DIN 4032, Concrete pipes and fitting; dimensions (Replaced by DIN EN 1916) | 50074
|  |  | DIN 8062 | DIN 8062, Unplasticized polyvinyl chloride (PVC-U, PVC-HI) pipes; dimensions | 7040
|  |  | DIN 8063-1 | DIN 8063-1, Pipe joint assemblies and fittings for unplasticized polyvinyl chloride (U-PVC) pressure pipelines; dimensions of socket bends | 50076
|  |  | DIN 8063-2 | DIN 8063-2, Pipe Joints and Pipe Fittings for Pipes under Pressure made of Unplasticized Polyvinyl Chloride (Rigid PVC); Bends Made by Injection Moulding for Bonding; Dimensions | 50077
|  |  | DIN 8063-3 | DIN 8063-3, Pipe joints and components of unplasticized poly(vinyl chloride) (PVC U) for pipes under pressure - Part 3: Unions; Dimensions | 50078
|  |  | DIN 8063-4 | DIN 8063-4, Pipe joint assemblies and fittings for unplasticized polyvinyl chloride (PVC-U) pressure pipes; bushings, flanges, seals; dimensions | 50079
|  |  | DIN 8063-6 | DIN 8063-6, Pipe joints and components of unplasticized poly(vinyl chloride) (PVC U) for pipes under pressure - Part 6: Injection-moulded elbows for solvent cementing; Dimensions | 50080
|  |  | DIN 8063-7 | DIN 8063-7, Pipe joints and their elements of unplasticized polyvinylchloride (unplasticized PVC) under pressure; tees and branches of injection moulded for cold welding, dimensions | 50081
|  |  | DIN 8063-8 | DIN 8063-8, Pipe joints and components of unplasticized poly(vinyl chloride) (PVC U) for pipes under pressure - Part 8: Injection-moulded sockets, caps and nipples for solvent cementing; Dimensions | 50082
|  |  | DIN 8063-9 | DIN 8063-9, Pipe joints and their elements for pipes of unplasticized polyvinylchloride (unplasticized PVC) under pressure; sockets reducing of injection moulded for cold welding, dimensions | 50083
|  |  | DIN 8063-10 | DIN 8063-10, Pipe joints and components of unplasticized poly(vinyl chloride) (PVC U) for pipes under pressure - Part 10: Wall bracket elbows; Dimensions | 50084
|  |  | DIN 8063-11 | DIN 8063-11, Pipe Joints and Pipe Fittings for Pipes under Pressure made of Unplasticized Polyvinyl Chloride (Rigid PVC); Sockets with Primary Element of Copper-Zinc-Alloy (Brass) for Bonding; Dimensions | 50085
|  |  | DIN 8063-12 | DIN 8063-12, Pipe joint assemblies and fittings of unplasticized polyvinyl chloride (U-PVC) pressure pipelines; dimensions of flanged and socket fittings | 50086
|  |  | DIN 8074 | DIN 8074, Polyethylene (PE) pipes - Dimensions | 50087
|  |  | DIN 8077 | DIN 8077, Polypropylene (PP) pipes - Dimensions | 7041
|  |  | DIN 11850 | DIN 11850, Tubes for the food, chemical and pharmaceutical industry - Stainless steel tubes - Dimensions, materials | 50089
|  |  | DIN 16963-15 | DIN 16963-15, Pipe joint assemblies and fittings for high-density polyethylene (HDPE) pressure pipes; pipe couplings; dimensions | 50110
|  |  | DIN 16965-1 | DIN 16965-1, Wound glass fiber reinforced polyester resin (UP-GF); pipes, Type A pipes, dimensions | 50111
|  |  | DIN 16965-2 | DIN 16965-2, Wound glass fiber reinforced polyester resin (UP-GF); pipes, Type B pipes, dimensions | 50112
|  |  | DIN 16965-4 | DIN 16965-4, Wound glass fiber reinforced polyester resin (UP-GF); pipes, Type D pipes, dimensions | 50113
|  |  | DIN 16965-5 | DIN 16965-5, Wound glass fiber reinforced polyester resin (UP-GF); pipes, Type E pipes, dimensions | 50114
|  |  | DIN EN 1123-2 | DIN EN 1123-2, Pipes and fittings of longitudinally welded hot-dip galvanized steel tube with spigot and socket for waste water systems - Part 2: Dimensions | 50158
|  |  | DIN EN 1916 | DIN EN 1916, Concrete pipes and fittings, unreinforced, steel fiber and reinforced | 50161
|  |  | DIN EN 10220 | DIN EN 10220, Seamless and welded steel tubes - Dimensions and masses per unit length | 50152
|  |  | DIN EN 10242 | DIN EN 10242, Threaded pipe fittings in malleable cast iron | 50164
|  |  | DIN EN 10255 | DIN EN 10255, Non-Alloy steel tubes suitable for welding and threading - Technical delivery conditions | 50165
|  |  | DIN EN 10305-1 | DIN EN 10305-1, Steel tubes for precision applications - Technical delivery conditions - Part 1: Seamless cold drawn tubes | 50166
|  |  | DIN EN 10305-2 | DIN EN 10305-2, Steel tubes for precision applications - Technical delivery conditions - Part 2: Welded cold drawn tubes | 50167
|  |  | DIN EN 12666-1 | DIN EN 12666-1, Plastics piping systems for non-pressure underground drainage and sewerage - Polyethylene (PE) - Part 1: Specifications for pipes, fittings and the system | 50168
|  |  | DIN EN ISO 1127 | DIN EN ISO 1127 TOL D2/T3, Stainless steel tubes. Dimensions, tolerances and conventional masses per unit length | 50155
|  |  | DIN EN ISO 1127 TOL D3/T3 | DIN EN ISO 1127 TOL D3/T3, Stainless steel tubes. Dimensions, tolerances and conventional masses per unit length | 50182
|  |  | DIN EN ISO 1127 TOL D4/T3 | DIN EN ISO 1127 TOL D4/T3, Stainless steel tubes. Dimensions, tolerances and conventional masses per unit length | 50183
|  |  | PAS 1057-5 | PAS 1057-5, Pipe classes for process plants - Part 5: Fittings - Special style | 50197
! | Flanges
|  |  | DIN 2501 | DIN 2501, Flanges, Dimensions (Replaced by DIN EN 1092-1 and DIN EN 1092-2) | 7146
|  |  | DIN 2512 Flanges, tongue & groove | DIN 2512, Flanges - Design dimensions for tongue and groove - Spacer rings for grooved flanges PN 10 to PN 160 | 7147
|  |  | DIN 2513 | DIN 2513, Flanges, projection & recess (Replaced by DIN EN 1092-1) | 7149
|  |  | DIN 2514 | DIN 2514, Projection w/ groove & recess (Replaced by DIN EN 1092-1) | 7150
|  |  | DIN 2527 | DIN 2527, Dimensions for blind flanges, PN 6, PN 10, PN 16, PN 25, PN 40, PN 64, PN 100 (Replaced by DIN EN 1092-1) | 7160
|  |  | DIN 2530 | DIN 2530, Cast iron flanges, PN 2,5 (Replaced by DIN EN 1092-2) | 7100
|  |  | DIN 2531 | DIN 2531, Cast iron flanges, PN 6 (Replaced by DIN EN 1092-2) | 7101
|  |  | DIN 2532 | DIN 2532, Cast iron flanges, PN 10 (Replaced by DIN EN 1092-2) | 7102
|  |  | DIN 2533 | DIN 2533, Cast iron flanges, PN 16 (Replaced by DIN EN 1092-2) | 7103
|  |  | DIN 2534 | DIN 2534, Cast iron flanges, PN 25 (Replaced by DIN EN 1092-2) | 7104
|  |  | DIN 2535 | DIN 2535, Cast iron flanges, PN 40 (Replaced by DIN EN 1092-2) | 7105
|  |  | DIN 2543 | DIN 2543, Cast steel flanges, PN 16 (Replaced by DIN EN 1092-1) | 7106
|  |  | DIN 2544 | DIN 2544, Cast steel flanges, PN 25 (Replaced by DIN EN 1092-1) | 7107
|  |  | DIN 2545 | DIN 2545, Cast steel flanges, PN 40 (Replaced by DIN EN 1092-1) | 7108
|  |  | DIN 2546 | DIN 2546, Cast steel flanges, PN 64 (Replaced by DIN EN 1092-1) | 7109
|  |  | DIN 2547 | DIN 2547, Cast steel flanges, PN 100 (Replaced by DIN EN 1092-1) | 7110
|  |  | DIN 2548 | DIN 2548, Integral flanges - PN 160 (Draft) | 7111
|  |  | DIN 2549 | DIN 2549, Integral flanges - PN 250 (Draft) | 7112
|  |  | DIN 2550 | DIN 2550, Integral flanges - PN 320 (Draft) | 7113
|  |  | DIN 2551 | DIN 2551, Integral flanges - PN 400 (Draft) | 7114
|  |  | DIN 2558 | DIN 2558, Oval threaded plate - PN 6 | 7115
|  |  | DIN 2561 | DIN 2561, Oval screwed flange w/ socket PN 10,16 (Withdrawn without substitution) | 7116
|  |  | DIN 2565 | DIN 2565, Dimensions for threaded flanges, PN 6 rund (Withdrawn without substitution) | 7117
|  |  | DIN 2566 | DIN 2566, Dimensions for threaded flanges, PN 10, PN16 (Replaced by DIN EN 1092-1) | 7118
|  |  | DIN 2567 | DIN 2567, Dimensions for threaded flanges, PN 25, PN 40 (Withdrawn without substitution) | 7119
|  |  | DIN 2568 | DIN 2568, Dimensions for threaded flanges, PN 64 (Withdrawn without substitution) | 7120
|  |  | DIN 2569 | DIN 2569, Dimensions for threaded flanges, PN 100 (Withdrawn without substitution) | 7121
|  |  | DIN 2573 | DIN 2573, Flange, soldering or welding PN 6 (Replaced by DIN EN 1092-1) | 7138
|  |  | DIN 2576 | DIN 2576, Dimensions for plate flanges for welding, PN 10 (Replaced by DIN EN 1092-1) | 7139
|  |  | DIN 2627 | DIN 2627, Weldneck flange - PN 400 (Draft) | 7133
|  |  | DIN 2628 | DIN 2628, Weldneck flange - PN 250 (Draft) | 7131
|  |  | DIN 2629 | DIN 2629, Weldneck flange - PN 320 (Draft) | 7132
|  |  | DIN 2630 | DIN 2630, Weldneck flange - PN 1 (Replaced by DIN EN 1092-1) | 7122
|  |  | DIN 2631 | DIN 2631, Weldneck flange - PN 6 (Replaced by DIN EN 1092-1) | 7123
|  |  | DIN 2632 | DIN 2632, Weldneck flange - PN 10 (Replaced by DIN EN 1092-1) | 7124
|  |  | DIN 2633 | DIN 2633, Weldneck flange - PN 16 (Replaced by DIN EN 1092-1) | 7125
|  |  | DIN 2634 | DIN 2634, Weldneck flange - PN 25 (Replaced by DIN EN 1092-1) | 7126
|  |  | DIN 2635 | DIN 2635, Weldneck flange - PN 40 (Replaced by DIN EN 1092-1) | 7127
|  |  | DIN 2636 | DIN 2636, Weldneck flange - PN 64 (Replaced by DIN EN 1092-1) | 7128
|  |  | DIN 2637 | DIN 2637, Weldneck flange - PN 100 (Replaced by DIN EN 1092-1) | 7129
|  |  | DIN 2638 | DIN 2638, Weldneck flange - PN 160 (Draft) | 7130
|  |  | DIN 2641 | DIN 2641, Flange, lapped, plain collar, PN 6 (Replaced by DIN EN 1092-1) | 7140
|  |  | DIN 2642 | DIN 2642, Slip-on flange, upturned welding, PN 10 (Replaced by DIN EN 1092-1) | 7141
|  |  | DIN 2652 | DIN 2652, Flange, lapped, plain collar, PN 6 (Replaced by DIN EN 1092-1) | 7142
|  |  | DIN 2653 | DIN 2653, Flange, lapped, plain collar, PN 10 (Replaced by DIN EN 1092-1) | 7143
|  |  | DIN 2655 | DIN 2655, Flange, lapped, plain collar, PN 25 (Replaced by DIN EN 1092-1) | 7144
|  |  | DIN 2656 | DIN 2656, Flange, lapped, plain collar, PN 40 (Replaced by DIN EN 1092-1) | 7145
|  |  | DIN 2667 | DIN 2667, Lap joint flange with weldneck, PN 160 (Withdrawn without substitution) | 7135
|  |  | DIN 2668 | DIN 2668, Lap joint flange with weldneck, PN 250 (Withdrawn without substitution) | 7136
|  |  | DIN 2669 | DIN 2669, Lap joint flange with weldneck, PN 320 (Withdrawn without substitution) | 7137
|  |  | DIN 2673 | DIN 2673, Lap joint flange with weldneck, PN 10 (Replaced by DIN EN 1092-1) | 7134
|  |  | DIN 2873 Reducing and blind flanges, enamelled | DIN 2873, Flanged fitting pipes and flanged steel glass lined - PN 10 and PN 25 | 7162
|  |  | DIN 2874 | DIN 2874, Steel flanged pipes and steel and cast iron flanged fittings lined with PTFE or PFA - Technical specifications | 50156
|  |  | DIN 86030 | DIN 86030, Hubbed slip-on flanges for welding, PN 16 | 50136
|  |  | DIN 86252 | DIN 86252, Non return valves for shipboard use, cut off type, of cast iron, with flanges, DN 15 to 500 | 50138
|  |  | DIN 86260 | DIN 86260, Shut off valves for shipboard use, of gun metal, with flanges, DN 15 to 500 | 50139
|  |  | DIN 86261 | DIN 86261, Non return valves for shipboard use, cut off type, of gun metal, with flanges, DN 15 to 500 | 50140
|  |  | DIN EN 1092-1 | DIN EN 1092-1, Flanges and their joints - Circular flanges for pipes, valves, fittings and accessories - Part 1: Steel flanges, PN designated | 50148
|  |  | DIN EN 1092-2 | DIN EN 1092-2, Circular flanges for pipes, valves, fittings and accessories, PN designated - Part 2: Cast iron flanges | 50149
|  |  | DIN EN 1092-3 | DIN EN 1092-3, Flanges and their joints - Circular flanges for pipes, valves, fittings and accessories, PN designated - Part 3: Copper alloy flanges | 50150
|  |  | DIN EN 1092-4 | DIN EN 1092-4, Flanges and their joints - Circular flanges for pipes, valves, fittings and accessories, PN designated - Part 4: Aluminum alloy flanges | 50151
|  |  | DIN EN 1333 | DIN EN 1333, Flanges and their joints - Pipework components - Definition and selection of PN | 50160
! | Elbows
|  |  | DIN 2605-1 | DIN 2605-1, Steel butt-welding pipe fittings; elbows and bends with reduced pressure factor | 7200
|  |  | DIN 2605-2 | DIN 2605-2, Steel butt-welding pipe fittings; Elbows and bends for use at full service pressure | 50014
|  |  | DIN 2606 | DIN 2606, Tube bends, steel 5d (Replaced by DIN 2605-1) | 7201
|  |  | DIN 2916 | DIN 2916, Bending Radii for Seamless and Welded Steel Tubes; Design Sheet | 7202
|  |  | DIN 2950 Malleable cast iron fittings | DIN 2950, Malleable cast iron fittings (Replaced by DIN EN 10242) | 7206
|  |  | DIN 2983 | DIN 2983, Threaded steel pipe fittings, bends (Replaced by DIN EN 10241) | 7203
|  |  | DIN 2987-1 | DIN 2987-1, Threaded steel pipe fittings crosses, tees, elbows (Replaced by DIN EN 10241) | 7204
|  |  | DIN 2987-2 | DIN 2987-2, Threaded steel pipe fittings reducing tees and elbows (Replaced by DIN EN 10241) | 7205
|  |  | DIN 16962-1 | DIN 16962-1, Pipe Joints and Elements for Polypropylene (PP) Pressure Pipelines, Types 1 and 2; Bends of Segmental Construction for Butt-welding, Dimensions | 7240
|  |  | DIN 16962-6 | DIN 16962-6, Pipe Joints and Elements for Polypropylene (PP) Pressure Pipelines, Types 1 and 2; Injection Moulded Elbows for Socket-welding, Dimensions | 7241
|  |  | DIN 16963-8 | DIN 16963-8, Pipe Joints and Elements for High Density Polyethylene (HDPE) Pressure Pipelines, Types 1 and 2; Injection Moulded Elbows for Socket-welding, Dimensions | 50104
! | Reducers
|  |  | DIN 2616-1 | DIN 2616-1, Steel butt-welding pipe fittings; eccentric reducers with reduced pressure factor | 7300
|  |  | DIN 2616-2 | DIN 2616-2, Steel butt-welding pipe fittings; reducers for use at full service pressure | 7325
|  |  | DIN 2988 | DIN 2988, Threaded steel pipe fittings, Reducing sockets (Replaced by DIN EN 10241) | 7302
|  |  | DIN 2990 | DIN 2990, Threaded steel pipe fitting; hexagon nipple; bushings (Replaced by DIN EN 10241) | 7301
|  |  | DIN 16962-9 | DIN 16962-9, Pipe joint assemblies and fittings for types 1 and 2 polypropylene (PP) pressure pipes; injection moulded reducers and nipples for socket welding; dimensions | 7320
|  |  | DIN 16962-11 | DIN 16962-11, Pipe Joints and Elements for Polypropylene (PP) Pressure Pipelines, Types 1 and 2; Turned and Pressed Reducing Sockets for Butt-welding, dimensions | 7323
! | Branches
|  |  | DIN 2615-1 | DIN 2615-1, Steel butt-welding pipes fittings; tees with reduced pressure factor | 7400
|  |  | DIN 2615-2 | DIN 2615-2, Steel butt-welding pipe fittings; tees for use at full service pressure | 7425
|  |  | DIN 2618 | DIN 2618, Butt welding steel fittings; welding saddles, nominal pressure (Withdrawn without substitution) | 7401
|  |  | DIN 2619 | DIN 2619, Bends for welding (Withdrawn without substitution) | 7403
|  |  | DIN EN 10055 | DIN EN 10055, Hot rolled steel equal flange tees with radiused root and toes. Dimensions and tolerances on shape and dimensions | 50194
|  |  | DIN 16962-2 | DIN 16962-2, Pipe joint assemblies and fittings for types 1 and 2 polypropylene (PP) pressure pipes; tees and branches produced by segment inserts and necking for butt welding; dimensions | 50091
|  |  | DIN 16962-7 | DIN 16962-7, Pipe Joints and Elements for Polypropylene (PP) Pressure Pipelines, Types 1 and 2; Injection Moulded Tee Pieces for Socket-welding, Dimensions | 50094
|  |  | DIN 16963-2 | DIN 16963-2, Pipe joint assemblies and fittings for types 1 and 2 high-density polyethylene (HDPE) pressure pipes; tees and branches produced by segment inserts and necking for butt welding; dimensions | 50100
|  |  | DIN 16963-9 | DIN 16963-9, Pipe Joints and Elements for High Density Polyethylene (HDPE) Pressure Pipelines, Types 1 and 2; Injection Moulded Tee Pieces for Socket-welding, Dimensions | 50105
|  |  | DIN 16963-13 | DIN 16963-13, Pipe Joints and Elements for High Pressure Polyethylene (HDPE) Pressure Pipelines, Types 1 and 2; Turned and Pressed Reducing Sockets for Butt-welding, Dimensions | 50108
! | Caps
|  |  | DIN 2617 | DIN 2617, Steel butt-welding pipe fittings; caps | 7500
! | Other fittings
|  |  | DIN 906, Hexagon socket pipe plugs | DIN 906, Hexagon socket pipe plugs | 50007
|  |  | DIN 909, Hexagon head pipe plugs | DIN 909, Hexagon head pipe plugs | 50008
|  |  | DIN 1230-1 | DIN 1230-1, Vitrified clay for sewerage; special fittings and adapters with flexible mechanical joint and compatible accessories; dimensions (Replaced by DIN EN 295-1) | 50009
|  |  | DIN 2353 | DIN 2353, Non-soldering compression fittings with cutting ring - Complete fittings and survey | 50010
|  |  | DIN 2980 | DIN 2980, Screwed steel pipe fittings (Replaced by DIN EN 10241) | 50015
|  |  | DIN 2981 | DIN 2981, Threaded steel fittings with long screw thread (Replaced by DIN EN 10241) | 7600
|  |  | DIN 2982 | DIN 2982, Screwed steel pipe fitting; parallel nipples, taper nipples (Replaced by DIN EN 10241) | 7601
|  |  | DIN 2986 | DIN 2986, Threaded steel fittings, Sockets (Replaced by DIN EN 10241) | 7603
|  |  | DIN 2991 | DIN 2991, Threaded steel pipe sitting; plugs, caps (Replaced by DIN EN 10241) | 7605
|  |  | DIN 2993 | DIN 2993, Threaded steel fittings, Pipe unions (Replaced by DIN EN 10241) | 7606
|  |  | DIN 11851 | DIN 11851, Fittings for food, chemical and pharmaceutical industry - Stainless steel screwed pipe connections - Design for rolling in and welding-on | 50075
|  |  | DIN 14307-C | DIN 14307-C, Aluminium alloy solid coupling type C, with sealing ring for pressure purposes; nominal pressure 16 | 50192
|  |  | DIN 16962-3 | DIN 16962-3, Pipe Joints and Elements for Polypropylene (PP) Pressure Pipelines, Types 1 and 2; Bends Formed from Pipe for Butt-welding, Dimensions | 50092
|  |  | DIN 16962-4 | DIN 16962-4, Pipe joint assemblies and fittings for types 1 and 2 polypropylene (PP) pressure pipes; adaptors for fusion jointing, flanges and sealing elements; dimensions | 50093
|  |  | DIN 16962-8 | DIN 16962-8, Pipe Joints and Elements for Polypropylene (PP) Pressure Pipelines, Types 1 and 2; Injection Moulded Sockets and Caps for Socket-welding, Dimensions | 7620
|  |  | DIN 16962-10 | DIN 16962-10, Pipe joint assemblies and fittings for types 1 to 3 polypropylene (PP) pressure pipes; injection-moulded fittings for butt welding; dimensions | 50095
|  |  | DIN 16962-12 | DIN 16962-12, Pipe joints and components of polypropylene (PP) for pipes under pressure, PP-H 100, PP-B 80 and PP-R 80 - Part 12: Flange adapters, flanges, sealing rings for socket welding; dimensions | 50096
|  |  | DIN 16962-13 | DIN 16962-13, Pipe joint assemblies and fittings for type 1 and type 2 polypropylene (PP) pressure pipes; pipe couplings; dimensions | 50097
|  |  | DIN 16963-1 | DIN 16963-1, Pipe Joints and Elements for High Density Polyethylene (HDPE) Pressure Pipelines, Types 1 and 2; Pipe Bends of Segmental Construction for Butt-welding, Dimensions | 50098
|  |  | DIN 16963-3 | DIN 16963-3, Pipe Joints and Elements for High Density Polyethylene (HDPE) Pressure Pipelines, Types 1 and 2; Pipe Bends for Butt-welding, Dimensions | 50099
|  |  | DIN 16963-4 | DIN 16963-4, Pipe joint assemblies and fittings for high-density polyethylene (PE-HD) pressure pipes; adaptors for fusion jointing, flanges and sealing elements; dimensions | 50101
|  |  | DIN 16963-6 | DIN 16963-6, Pipe joint assemblies and fittings for high-density polyethylene (PE-HD) pressure pipes; injection-moulded fittings for butt welding; dimensions | 50102
|  |  | DIN 16963-7 | DIN 16963-7, Pipe joint assemblies and fittings for high-density polyethylene (PE-HD) pressure pipes; fittings for resistance welding; dimensions | 50103
|  |  | DIN 16963-10 | DIN 16963-10, Pipe Joints and Elements for High Density Polyethylene (HDPE) Pressure Pipelines, Types 1 and 2; Injection Moulded Sockets and Caps for Socket-welding, Dimensions | 50106
|  |  | DIN 16963-11 | DIN 16963-11, Pipe joints and components of polyethylene (PE) for pipes under pressure, PE 80 and PE 100 - Part 11: Flange adapters, flanges, sealing rings for socket welding; dimensions | 50107
|  |  | DIN 16963-14 | DIN 16963-14, Pipe joint assemblies and fittings for types 1 and 2 high-density polyethylene (HDPE) pressure pipes; injection moulded reducers and nipples for socket welding; dimensions | 50109
|  |  | DIN 16966-2 | DIN 16966-2, Glass fiber reinforced polyester resin (UP-GF) pipe fittings and joints; Elbows, Dimensions | 50115
|  |  | DIN 16966-4 | DIN 16966-4, Glass fiber reinforced polyester resin (UP-GF) pipe fittings an joints; Tees, Nozzles, Dimensions | 50116
|  |  | DIN 16966-5 | DIN 16966-5, Glass fiber reinforced polyester resin (UP-GF) pipe fittings and joints; Reducers, Dimensions | 50117
|  |  | DIN 16966-6 | DIN 16966-6, Glass fiber reinforced polyester resin (UP-GF) pipe fittings and joint assemblies; collars, flanges, joint rings, dimensions | 50118
|  |  | DIN 16966-8 | DIN 16966-8, Glass fiber reinforced polyester resin (UP-GF) pipe fittings and joints; Laminated joints; Dimensions | 50119
|  |  | DIN 16967-2 | DIN 16967-2, Glass fiber reinforced epoxy resin (EP-GF) pipe fittings and joints; Elbows, Tees, Dimensions | 50120
|  |  | DIN 19214-1 | DIN 19214-1, Flow measurement; differential pressure devices with flanges taps, nominal diameter 50 to 500, nominal pressure 10 to 100; sealing surface raised face (Withdrawn without substitution) | 50121
|  |  | DIN 19214-2 | DIN 19214-2, Flow measurement; differential pressure devices with flanges taps, nominal diameter 10 to 400, nominal pressure 10 to 100; sealing surface projection and recess (Withdrawn without substitution) | 50122
|  |  | DIN 19214-3 | DIN 19214-3, Flow measurement; differential pressure devices with flanges taps; nominal diameter 10 to 400, nominal pressure 64 to 400; sealing surface lens-shape (Withdrawn without substitution) | 50123
|  |  | DIN 19214-4 | DIN 19214-4, Flow measurement; differential pressure devices with orifice flanges; meter runs, nominal diameter 10 to 200 (Withdrawn without substitution) | 50124
|  |  | DIN 19214-5 | DIN 19214-5, Flow measurement; differential pressure devices with orifice flanges; length of pressure taps stud and installation dimensions for determination of space required (Withdrawn without substitution) | 50125
|  |  | DIN 19522 | DIN 19522, Cast iron drainage pipes and fittings without sockets (SML) | 50126
|  |  | DIN 19530-1 | DIN 19530-1, Steel socket pipes and fittings for sewers; dimensions (Replaced by DIN EN 1123-2) | 50127
|  |  | DIN 19537-1 | DIN 19537-1, High density polyethylene (HDPE) pipes and fittings for drains and sewers; dimensions (Replaced by DIN EN 12666-1) | 50128
|  |  | DIN 19800-1 | DIN 19800-1, Asbestos cement pipes and fittings for pressure pipelines; pipes, dimensions (Replaced by DIN EN 512) | 50129
|  |  | DIN 19850-1 | DIN 19850-1, Fiber cement pipes and fittings for sewers - Part 1: Dimensions of pipes, branches and bends | 50130
|  |  | DIN 19850-2 | DIN 19850-2, Fiber cement pipes and fittings for sewers - Part 2: Dimensions of joints | 50131
|  |  | DIN 28011 | DIN 28011, Torispherical dished ends | 50133
|  |  | DIN 28013 | DIN 28013, Ellipsoidal dished ends | 50134
|  |  | DIN 32676 | DIN 32676, Fittings for the food, chemical and pharmaceutical industries - Clamp connections for stainless steel tubes - Weld-on type | 50135
|  |  | DIN 43772 | DIN 43772, Control technology - Protective tubes and extension tubes for liquid-in-glass thermometers, dial thermometers, thermocouples and resistance thermometers - Dimensions, materials, testing | 50193
|  |  | DIN EN 10241 | DIN EN 10241, Steel threaded pipe | 50153
! | Bolts
|  |  | DIN 558 | DIN 558, Hexagon head cap screws | 8025
|  |  | DIN 601 | DIN 601, Hexagon head bolts | 8027
|  |  | DIN 835 | DIN 835, Stud bolts | 8029
|  |  | DIN 910-1 | DIN 910-1, Hexagon head screw; heavy type, cylindrical thread | 50525
|  |  | DIN 912 | DIN 912, Hexagon head socket cap screws (Replaced by DIN EN ISO 4762) | 8031
|  |  | DIN 931 | DIN 931, Hexagon head bolts | 50522
|  |  | DIN 933 | DIN 933, Hexagon head cap screws (Replaced by DIN EN ISO 4014) | 8033
|  |  | DIN 939 | DIN 939, Stud bolts | 8035
|  |  | DIN 960 | DIN 960, Hexagon head bolts (Replaced by DIN EN ISO 8765) | 8037
|  |  | DIN 961 | DIN 961, Hexagon head cap screws (Replaced by DIN EN ISO 8676) | 8039
|  |  | DIN 976-1 | DIN 976-1, Stud bolts | 50500
|  |  | DIN 2510-3 | DIN 2510-3, Stud bolts, reduced shank; stud bolts (Form L) | 50501
|  |  | DIN 2510-4 | DIN 2510-4, Bolted connections with reduced shank; studs | 50523
|  |  | DIN 2510-7 | DIN 2510-7, Bolted connections with reduced shank; extension sleeves | 50524
|  |  | DIN 3852-1 | DIN 3852-1, Ports and stud ends with metric fine pitch thread, for use with compression couplings, valves and screw plugs; dimensions | 50502
|  |  | DIN 3852-2 | DIN 3852-2, Stud ends and tapped holes with pipe thread, for use with compression couplings, valves and screw plugs; dimensions | 50503
|  |  | DIN 3852-3 | DIN 3852-3, Stud ends and tapped holes for use with compression couplings, valves and screw plugs - Type E stud end dimensions | 50504
|  |  | DIN 6914 | DIN 6914, high strength hexagon head bolts (Replaced by DIN EN ISO 14399-4) | 8041
|  |  | DIN 7991 | DIN 7991, Hexagon head socket cap screws (Replaced by DIN EN ISO 10642) | 8043
|  |  | DIN EN 20898-1 | DIN EN 20898-1, Mechanical properties of fasteners made of carbon steel and alloy steel - Part 1: Bolts, screws and studs (Withdrawn without substitution) | 50505
|  |  | DIN EN 24014 | DIN EN 24014, Hexagon head bolts. Product grades A and B (Replaced by DIN EN ISO 4014) | 50506
|  |  | DIN EN 24015 | DIN EN 24015, Hexagon head bolts with reduced shank (shank diameter ≈ pitch diameter); product grade B | 50507
|  |  | DIN EN 24016 | DIN EN 24016, Hexagon head bolts. Product grade C (Replaced by DIN EN ISO 4016) | 50508
|  |  | DIN EN 24017 | DIN EN 24017, Hexagon head screws. Product grades A and B (Replaced by DIN EN ISO 4017) | 50509
|  |  | DIN EN 24018 | DIN EN 24018, Hexagon head screws. Product grade C (Replaced by DIN EN ISO 4018) | 50510
|  |  | DIN EN ISO 898-1 | DIN EN ISO 898-1, Mechanical properties of fasteners made of carbon steel and alloy steel - Part 1: Bolts, screws and studs | 50511
|  |  | DIN EN ISO 4014 | DIN EN ISO 4014, Hexagon head bolts - Product grades A and B | 50512
|  |  | DIN EN ISO 4016 | DIN EN ISO 4016, Hexagon head bolts - Product grade C | 50516
|  |  | DIN EN ISO 4017 | DIN EN ISO 4017, Hexagon head screws - Product grades A and B | 50513
|  |  | DIN EN ISO 4018 | DIN EN ISO 4018, Hexagon head screws - Product grade C | 50517
|  |  | DIN EN ISO 4762 | DIN EN ISO 4762, Hexagon socket head cap screws | 50518
|  |  | DIN EN ISO 8765 | DIN EN ISO 8765, Hexagon head bolts with metric fine pitch thread - Product grades A and B | 50520
|  |  | DIN EN ISO 8676 | DIN EN ISO 8676, Hexagon head screws with metric fine pitch thread - Product grades A and B | 50519
|  |  | DIN EN ISO 10642 | DIN EN ISO 10642, Hexagon socket countersunk head screws | 50521
|  |  | DIN EN 14399-4 | DIN EN 14399-4, High-strength structural bolting assemblies for preloading - Part 4: System HV - Hexagon bolt and nut assemblies | 50514
|  |  | DIN EN 14399-6 | DIN EN 14399-6, High-strength structural bolting assemblies for preloading - Part 6: Plain chamfered washers | 50515
! | Nuts
|  |  | DIN 431 | DIN 431, Pipe nuts with thread according to DIN ISO 228-1 | 55001
|  |  | DIN 439 | DIN 439, Hexagon lock nuts (Replaced by DIN EN ISO 4035, DIN EN ISO 4036, and DIN EN ISO 8675) | 8049
|  |  | DIN 555 | DIN 555, Hexagon nuts (Replaced by DIN EN ISO 4034) | 8051
|  |  | DIN 934 | DIN 934, Hexagon full nuts (Replaced by DIN EN ISO 4032 and DIN EN ISO 8673) | 55006
|  |  | DIN 970 | DIN 970, Hexagon nuts; style 1; product grades A and B | 55002
|  |  | DIN 979 | DIN 979, Hexagon thin slotted and castle nuts - Metric coarse and fine pitch thread - Product grades A and B | 8053
|  |  | DIN 980 | DIN 980, Self-locking nuts (Replaced by DIN EN ISO 7040, DIN EN ISO 7042, DIN EN ISO 10512, and DIN EN ISO 10513) | 8055
|  |  | DIN 985 | DIN 985, Nyloc nuts (Replaced by DIN EN ISO 10511) | 8057
|  |  | DIN 2510-5 | DIN 2510-5, Bolted Connections with Reduced Shank; Hexagon nuts (Form NF) | 55003
|  |  | DIN 2510-6 | DIN 2510-6, Bolted connections with reduced shank; cap nuts | 55014
|  |  | DIN 6915 | DIN 6915, High strength nuts (Replaced by DIN EN ISO 14399-4) | 8059
|  |  | DIN 7967 | DIN 7967, Self locking counter nuts | 55015
|  |  | DIN EN 24032 | DIN EN 24032, Hexagon nuts; style 1; product grades A and B (Replaced by DIN EN ISO 4032) | 55004
|  |  | DIN EN ISO 1234 | DIN EN ISO 1234, Split pins | 55016
|  |  | DIN EN ISO 4032 | DIN EN ISO 4032, Hexagon nuts, style 1 - Product grades A and B | 55005
|  |  | DIN EN ISO 4034 | DIN EN ISO 4034, Hexagon nuts - Product grade C | 55007
|  |  | DIN EN ISO 4035 | DIN EN ISO 4035, Hexagon thin nuts (chamfered) - Product grades A and B | 55008
|  |  | DIN EN ISO 4036 | DIN EN ISO 4036, Hexagon thin nuts (unchamfered) - Product grade B | 55009
|  |  | DIN EN ISO 7040 | DIN EN ISO 7040, Prevailing torque type hexagon nuts (with non-metallic insert), style 1 - Property classes 5, 8 and 10 | 55010
|  |  | DIN EN ISO 7042 | DIN EN ISO 7042, Prevailing torque type (all-metal hexagon nuts), style 2 - Property classes 5, 8, 10 and 12 | 55011
|  |  | DIN EN ISO 8673 | DIN EN ISO 8673, Hexagon nuts, style 1, with metric fine pitch thread - Product grades A and B | 55012
|  |  | DIN EN ISO 8675 | DIN EN ISO 8675, Hexagon thin nuts (chamfered) with metric fine pitch thread - Product grades A and B | 55013
! | Washers
|  |  | DIN 93 | DIN 93, Tab washers with long tab | 56004
|  |  | DIN 125 | DIN 125, Steel washers (Replaced by DIN EN ISO 7089 and DIN EN ISO 7090) | 8063
|  |  | DIN 127 | DIN 127, Spring steel washers (Withdrawn without substitution) | 8065
|  |  | DIN 128 | DIN 128, Spring steel washers (Withdrawn without substitution) | 8067
|  |  | DIN 137 | DIN 137, Spring steel washers (Withdrawn without substitution) | 8069
|  |  | DIN 433 | DIN 433, Steel washers (Replaced by DIN EN ISO 7092) | 8071
|  |  | DIN 6916 | DIN 6916, High strength steel washers (Replaced by DIN EN ISO 14399-6) | 8077
|  |  | DIN 7980 | DIN 7980, Spring steel washers (Withdrawn without substitution) | 8083
|  |  | EN ISO 7089 | DIN EN ISO 7089, Plain washers - Normal series, Product grade A | 56001
|  |  | DIN EN ISO 7090 | DIN EN ISO 7090, Plain washers, chamfered - Normal series, Product grade A | 56002
|  |  | DIN EN ISO 7091 | DIN EN ISO 7091, Plain washers. Normal series. Product grade C | 56005
|  |  | DIN EN ISO 7092 | DIN EN ISO 7092, Plain washers - Small series, Product grade A | 56003
! | Gaskets
|  |  | DIN 2690 | DIN 2690, Gasket for flat-faced flanges (Replaced by DIN EN 1514-1) | 8100
|  |  | DIN 2691 | DIN 2691, Gasket for tongue and groove flanges (Replaced by DIN EN 1514-1) | 8101
|  |  | DIN 2692 | DIN 2692, Gasket for male and female flanges (Replaced by DIN EN 1514-1) | 8102
|  |  | DIN 2693 | DIN 2693, Sealing rings for grooved flange faces (Replaced by DIN EN 1514-8) | 8103
|  |  | DIN 2695 | DIN 2695, Diaphragm packings and diaphragm seals for flanged connections | 8104
|  |  | DIN 2696 | DIN 2696, Flange connections with lens shaped gasket | 8105
|  |  | DIN 2697 | DIN 2697, Grooved metal O- rings and seals (Replaced by DIN EN 1514-6) | 8106
|  |  | DIN 2698 | DIN 2698, Corrugated steel sheet gaskets (Withdrawn without substitution) | 8107
|  |  | DIN 2699 | DIN 2699, Spiral wound gaskets for flanged connections; nominal pressures PN 25 to 250 | 58008
|  |  | DIN EN 1514-1 | DIN EN 1514-1, Flanges and their joints - Dimensions of gaskets for PN-designated flanges - Part 1: Non-metallic flat gaskets with or without inserts | 58001
|  |  | DIN EN 1514-2 | DIN EN 1514-2, Flanges and their joints - Gaskets for PN-designated flanges - Part 2: Spiral wound gaskets for use with steel flanges | 58002
|  |  | DIN EN 1514-3 | DIN EN 1514-3, Flanges and their joints - Dimensions of gaskets for PN-designated flanges - Part 3: Non-metallic PTFE envelope gaskets | 58003
|  |  | DIN EN 1514-4 | DIN EN 1514-4, Flanges and their joints - Dimensions of gaskets for PN-designated flanges - Part 4: Corrugated flat or grooved metallic and filled metallic gaskets for use with steel flanges | 58004
|  |  | DIN EN 1514-6 | DIN EN 1514-6, Flanges and their joints - Dimensions of gaskets for PN-designated flanges - Part 6: Covered serrated metal gaskets for use with steel flanges | 58005
|  |  | DIN EN 1514-7 | DIN EN 1514-7, Flanges and their joints - Gaskets for PN-designated flanges - Part 7: Covered metal jacketed gaskets for use with steel flanges | 58006
|  |  | DIN EN 1514-8 | DIN EN 1514-8, Flanges and their joints - Dimensions of gaskets for PN-designated flanges - Part 8: Polymeric O-Ring gaskets for grooved flanges | 58007
|  |  | DIN 7603 | DIN 7603, Sealing rings for pipe unions and screw plugs | 50191
|  |  | DIN 86071 | DIN 86071, Full face gaskets for flanges; nominal pressures 6, 10, 16, 25 | 58009
! | Valves
|  |  | DIN 477-1 | DIN 477-1, Gas cylinder valves rated for test pressures up to 300 bar; types, sizes and outlets | 50001
|  |  | DIN 477-4 | DIN 477-4, Compressed gas cylinder valves; swing check valves for camping-cylinders | 50002
|  |  | DIN 477-5 | DIN 477-5, Gas cylinder valves - Part 5: For test pressure up to 450 bar max.; Outlet connections | 50003
|  |  | DIN 477-6 | DIN 477-6, Gas cylinder valves; test pressures 300 bar and 450 bar, with cylindrical thread for valve stem and gas cylinder neck for breathing apparatus; sizes, threads (Replaced by DIN EN 144-1) | 50004
|  |  | DIN 477-9 | DIN 477-9, Gas cylinder valves, for highest grade gases; sizes, connections, threads (Withdrawn without substitution) | 50005
|  |  | DIN 3160 | DIN 3160, Through-valves for refrigerant circuits, nominal pressure 25 bar | 50016
|  |  | DIN 3161 | DIN 3161, Angle valves for refrigerant circuits; nominal pressure 25 bar | 50017
|  |  | DIN 3163 | DIN 3163, Control through valves for refrigerant circuits, nominal pressure 25 bar | 50018
|  |  | DIN 3202-1 | DIN 3202-1, Industrial valves - Face-to-face and center-to-face dimensions of metal valves for use in flanged pipe systems (Replaced by DIN EN 558-1) | 9010
|  |  | DIN 3202-2 | DIN 3202-2, Industrial valves - End-to-end and center-to-end dimensions for butt welding end valves (Replaced by DIN EN 12982) | 9020
|  |  | DIN 3202-3 | DIN 3202-3, Face-to-face dimensions for wafer type valves (Replaced by DIN EN 558-1) | 9030
|  |  | DIN 3202-4 | DIN 3202-4, Face-to-face and center-to-face dimensions of valves with female thread connection | 9040
|  |  | DIN 3202-5 | DIN 3202-5, Face-to-face and center-to-face dimensions of valves for connection with compression couplings | 9050
|  |  | DIN 3320-1 | DIN 3320-1, Safety valves; safety shut-off valves; definitions, sizing, marking | 50019
|  |  | DIN 3320-3 | DIN 3320-3, Safety valves; safety shut-off valves; center for face dimensions of flanged safety valves to PN 40 and to DN 250 inlet (Withdrawn without substitution) | 50020
|  |  | DIN 3237-1 | DIN 3237-1, Straight pattern valves with flange socket in main power connection - Part 1: Without lining | 50021
|  |  | DIN 3237-2 | DIN 3237-2, Straight pattern valves with flange socket in main power connection - Part 2: With plastic lining | 50022
|  |  | DIN 3237-3 | DIN 3237-3, Straight pattern valves with flange socket in main power connection - Part 3: With rubber lining | 50023
|  |  | DIN 3341 | DIN 3341, Plate valves for displacement compressors; suction valves, discharge valves; main dimensions, materials, installation | 50024
|  |  | DIN 3352-1 | DIN 3352-1, Gate Valves; General Information | 50025
|  |  | DIN 3352-2 | DIN 3352-2, Cast iron gate valves, with metallic seat and inside screw stem (Replaced by DIN EN 1171) | 50026
|  |  | DIN 3352-3 | DIN 3352-3, Cast iron gate valves, with metallic seat and outside screw stem (Replaced by DIN EN 1171) | 50027
|  |  | DIN 3352-4 | DIN 3352-4, Cast iron gate valves with elastomeric obturator seatings and inside screw stem (Replaced by DIN EN 1171) | 50028
|  |  | DIN 3352-5 | DIN 3352-5, Steel gate valves, isomorphs series | 50029
|  |  | DIN 3352-6 | DIN 3352-6, Gate valves of unalloyed and low alloyed steel, with inside screw stem | 50030
|  |  | DIN 3352-7 | DIN 3352-7, Gate valves of unalloyed and low alloyed steel, with outside screw stem | 50031
|  |  | DIN 3352-8 | DIN 3352-8, Low temperature steel gate valves, with outside screw stem | 50032
|  |  | DIN 3352-9 | DIN 3352-9, Gate valves of heat resistant steel | 50033
|  |  | DIN 3352-10 | DIN 3352-10, Gate valves of stainless steel | 50034
|  |  | DIN 3352-11 | DIN 3352-11, Flanged copper alloy gate valves | 50035
|  |  | DIN 3352-12 | DIN 3352-12, Socket end copper alloy gate valves | 50036
|  |  | DIN 3352-13 | DIN 3352-13, Double-socket cast iron gate valves, with elastomeric obturator seat and inside screw stem (Replaced by DIN EN 1171) | 50037
|  |  | DIN 3354-1 | DIN 3354-1, Butterfly valves: General information (Withdrawn) | 50038
|  |  | DIN 3354-2 | DIN 3354-2, Butterfly valves: Double eccentric, leak proof, soft seated, cast iron with flanged ends (Withdrawn) | 50039
|  |  | DIN 3354-3 | DIN 3354-3, Butterfly valves: Wafer lug type, soft seated, steel and cast steel, with flanged or welded ends (Withdrawn) | 50040
|  |  | DIN 3354-4 | DIN 3354-4, Butterfly valves: Steel and cast steel metallic seated with flanged or welded ends (Withdrawn) | 50041
|  |  | DIN 3354-5 | DIN 3354-5, Butterfly valves: Wafer type, leak proof, soft seated with flanged ends (Withdrawn) | 50042
|  |  | DIN 3356-1 | DIN 3356-1, Globe valves; General data | 50043
|  |  | DIN 3356-2 | DIN 3356-2, Globe valves; Cast iron stop valves (Replaced by DIN EN 13789) | 50044
|  |  | DIN 3356-3 | DIN 3356-3, Globe valves; Unalloyed steel stop valves (Replaced by DIN EN 13709) | 50045
|  |  | DIN 3356-4 | DIN 3356-4, Globe valves; High temperature steel stop valves (Replaced by DIN EN 13709) | 50046
|  |  | DIN 3356-5 | DIN 3356-5, Globe valves; Stainless steel stop valves (Replaced by DIN EN 13709) | 50047
|  |  | DIN 3357-1 | DIN 3357-1, Metal ball valves; general requirements and methods of test | 50048
|  |  | DIN 3357-2 | DIN 3357-2, Full bore steel ball valves (Replaced by DIN EN 1983) | 50049
|  |  | DIN 3357-3 | DIN 3357-3, Reduced bore steel ball valves (Replaced by DIN EN 1983) | 50050
|  |  | DIN 3357-4 | DIN 3357-4, Full bore nonferrous metal ball valves (Replaced by DIN CEN/TS 13547) | 50051
|  |  | DIN 3357-5 | DIN 3357-5, Reduced bore nonferrous metal ball valves (Replaced by DIN CEN/TS 13547) | 50052
|  |  | DIN 3357-6 | DIN 3357-6, Full bore cast iron ball valves (Withdrawn without substitution) | 50053
|  |  | DIN 3357-7 | DIN 3357-7, Reduced bore cast iron ball valves (Withdrawn without substitution) | 50054
|  |  | DIN 3359 | DIN 3359, Metallic diaphragm valves (Replaced by DIN EN 13397) | 50055
|  |  | DIN 3380 | DIN 3380, Gas pressure regulators for supply pressures up to 100 bar (Withdrawn without substitution) | 50056
|  |  | DIN 3381 | DIN 3381, Safety devices for gas supply installations up to 100 bar; pressure relief governors and safety shut-off devices (Replaced by DIN EN 14382) | 50057
|  |  | DIN 3430 | DIN 3430, Gas valves, angle pattern ball shut-off valves | 50058
|  |  | DIN 3431 | DIN 3431, Gas valves, angle pattern ball shut-off valves with compression fittings | 50059
|  |  | DIN 3432 | DIN 3432, Gas valves, straight pattern ball shut-off valves with compression coupling | 50060
|  |  | DIN 3434 | DIN 3434, Gas valves, straight pattern ball shut-off valves with compression coupling (Withdrawn without substitution) | 50061
|  |  | DIN 3435 | DIN 3435, Gas valves, Gas valves, angle pattern ball shut-off valves with compression coupling | 50062
|  |  | DIN 3436 | DIN 3436, Valves for gas installations, nozzles and gaskets (Withdrawn without substitution) | 50063
|  |  | DIN 3441-2 | DIN 3441-2, Unplasticized polyvinyl chloride (PVC-U) valves; ball valves; dimensions (Replaced by DIN EN ISO 16135) | 50064
|  |  | DIN 3441-3 | DIN 3441-3, Unplasticized polyvinyl chloride (PVC-U) valves; diaphragm valves; dimensions (Replaced by DIN EN ISO 16136) | 50065
|  |  | DIN 3441-4 | DIN 3441-4, Valves of Rigid PVC (Unplasticized or Rigid Polyvinyl Chloride); Y-valves (Inclined-seat Valves), dimensions (replaced by DIN EN ISO 21787) | 50066
|  |  | DIN 3441-5 | DIN 3441-5, Unplasticized polyvinyl chloride (PVC-U) valves; PN 6 and PN 10 wafer type butterfly valves; dimensions (Replaced by DIN EN ISO 16135) | 50067
|  |  | DIN 3441-6 | DIN 3441-6, Unplasticized polyvinyl chloride (UPVC) valves; gate valves with inside screw stem; dimensions (Replaced by DIN EN ISO 16139) | 50068
|  |  | DIN 3442-2 | DIN 3442-2, Fittings of PP (Polypropylene); Ball valves, dimensions (Replaced by DIN EN ISO 16135) | 50069
|  |  | DIN 3442-3 | DIN 3442-3, Polypropylene (PP) valves; diaphragm valves; dimensions (Replaced by DIN EN ISO 16138) | 50070
|  |  | DIN 3543-2 | DIN 3543-2, Metallic tapping stop valves; dimensions | 50071
|  |  | DIN 3543-3 | DIN 3543-3, PVC tapping valves for plastic pipes; dimensions | 50072
|  |  | DIN 3543-4 | DIN 3543-4, High density polyethylene (HDPE) tapping valves for HDPE pipes; dimensions | 50073
|  |  | DIN 3901 | DIN 3901, Non-soldering compression fittings with cutting ring - Double ended stud ends with parallel thread for stub ends type A | 50157
|  |  | DIN 20042 | DIN 20042, Water valve, nominal pressure 40 - dimensions and requirements | 50132
|  |  | DIN 86501 | DIN 86501, Valves, screwed bonnet type of gun metal with 24-connection with port end W according to DIN 3861 | 50141
|  |  | DIN 86552 | DIN 86552, Valves, screwed bonnet type of steel with 24-connection with port end W according to DIN 3861 | 50142
|  |  | DIN 86720 | DIN 86720, Gate valves flat sided of gun metal with screwed bonnet and flanges, DN 20 to DN 100, PN 16 | 50143
|  |  | DIN 87101 | DIN 87101, Non-return flaps (storm valves), self-closing, vertical type, DN 50 up to DN 150, PN 1 - Mating dimensions for flanges according to PN 10 | 50144
|  |  | DIN EN 144-1 | DIN EN 144-1, Respiratory protective devices - Gas cylinder valves - Part 1: Thread connections for insert connector | 50181
|  |  | DIN EN 558-1 | DIN EN 558-1, Industrial valves - Face-to-face and center-to-face dimensions of metal valves for use in flanged pipe systems - Part 1: PN-designated valves | 50145
|  |  | DIN EN 558-1/1 | DIN EN 558-1, Industrial Valves - Basic Series 1 Face-to-face dimensions of metal valves for use in flanged pipe systems - Part 1: PN-designated valves | 50203
|  |  | DIN EN 558-1/2 | DIN EN 558-1, Industrial Valves - Basic Series 2 Face-to-face dimensions of metal valves for use in flanged pipe systems - Part 1: PN-designated valves | 50204
|  |  | DIN EN 558-1/3 | DIN EN 558-1, Industrial Valves - Basic Series 3 Face-to-face dimensions of metal valves for use in flanged pipe systems - Part 1: PN-designated valves | 50205
|  |  | DIN EN 558-1/4 | DIN EN 558-1, Industrial Valves - Basic Series 4 Face-to-face dimensions of metal valves for use in flanged pipe systems - Part 1: PN-designated valves | 50206
|  |  | DIN EN 558-1/5 | DIN EN 558-1, Industrial Valves - Basic Series 5 Face-to-face dimensions of metal valves for use in flanged pipe systems - Part 1: PN-designated valves | 50207
|  |  | DIN EN 558-1/7 | DIN EN 558-1, Industrial Valves - Basic Series 7 Face-to-face dimensions of metal valves for use in flanged pipe systems - Part 1: PN-designated valves | 50208
|  |  | DIN EN 558-1/8 | DIN EN 558-1, Industrial Valves - Basic Series 8 Center-to-face dimensions of metal valves for use in flanged pipe systems - Part 1: PN-designated valves | 50209
|  |  | DIN EN 558-1/9 | DIN EN 558-1, Industrial Valves - Basic Series 9 Center-to-face dimensions of metal valves for use in flanged pipe systems - Part 1: PN-designated valves | 50210
|  |  | DIN EN 558-1/10 | DIN EN 558-1, Industrial Valves - Basic Series 10 Face-to-face dimensions of metal valves for use in flanged pipe systems - Part 1: PN-designated valves | 50211
|  |  | DIN EN 558-1/11 | DIN EN 558-1, Industrial Valves - Basic Series 11 Center-to-face dimensions of metal valves for use in flanged pipe systems - Part 1: PN-designated valves | 50212
|  |  | DIN EN 558-1/12 | DIN EN 558-1, Industrial Valves - Basic Series 12 Face-to-face dimensions of metal valves for use in flanged pipe systems - Part 1: PN-designated valves | 50213
|  |  | DIN EN 558-1/13 | DIN EN 558-1, Industrial Valves - Basic Series 13 Face-to-face dimensions of metal valves for use in flanged pipe systems - Part 1: PN-designated valves | 50214
|  |  | DIN EN 558-1/14 | DIN EN 558-1, Industrial Valves - Basic Series 14 Face-to-face dimensions of metal valves for use in flanged pipe systems - Part 1: PN-designated valves | 50215
|  |  | DIN EN 558-1/15 | DIN EN 558-1, Industrial Valves - Basic Series 15 Face-to-face dimensions of metal valves for use in flanged pipe systems - Part 1: PN-designated valves | 50216
|  |  | DIN EN 558-1/16 | DIN EN 558-1, Industrial Valves - Basic Series 16 Face-to-face dimensions of metal valves for use in flanged pipe systems - Part 1: PN-designated valves | 50217
|  |  | DIN EN 558-1/18 | DIN EN 558-1, Industrial Valves - Basic Series 18 Face-to-face dimensions of metal valves for use in flanged pipe systems - Part 1: PN-designated valves | 50218
|  |  | DIN EN 558-1/19 | DIN EN 558-1, Industrial Valves - Basic Series 19 Face-to-face dimensions of metal valves for use in flanged pipe systems - Part 1: PN-designated valves | 50219
|  |  | DIN EN 558-1/20 | DIN EN 558-1, Industrial Valves - Basic Series 20 Face-to-face dimensions of metal valves for use in flanged pipe systems - Part 1: PN-designated valves | 50220
|  |  | DIN EN 558-1/21 | DIN EN 558-1, Industrial Valves - Basic Series 21 Face-to-face dimensions of metal valves for use in flanged pipe systems - Part 1: PN-designated valves | 50221
|  |  | DIN EN 558-1/22 | DIN EN 558-1, Industrial Valves - Basic Series 22 Center-to-face dimensions of metal valves for use in flanged pipe systems - Part 1: PN-designated valves | 50222
|  |  | DIN EN 558-1/23 | DIN EN 558-1, Industrial Valves - Basic Series 23 Center-to-face dimensions of metal valves for use in flanged pipe systems - Part 1: PN-designated valves | 50223
|  |  | DIN EN 558-1/25 | DIN EN 558-1, Industrial Valves - Basic Series 25 Face-to-face dimensions of metal valves for use in flanged pipe systems - Part 1: PN-designated valves | 50224
|  |  | DIN EN 558-1/26 | DIN EN 558-1, Industrial Valves - Basic Series 26 Face-to-face dimensions of metal valves for use in flanged pipe systems - Part 1: PN-designated valves | 50225
|  |  | DIN EN 558-1/27 | DIN EN 558-1, Industrial Valves - Basic Series 27 Face-to-face dimensions of metal valves for use in flanged pipe systems - Part 1: PN-designated valves | 50226
|  |  | DIN EN 558-1/28 | DIN EN 558-1, Industrial Valves - Basic Series 28 Face-to-face dimensions of metal valves for use in flanged pipe systems - Part 1: PN-designated valves | 50227
|  |  | DIN EN 558-1/29 | DIN EN 558-1, Industrial Valves - Basic Series 29 Face-to-face dimensions of metal valves for use in flanged pipe systems - Part 1: PN-designated valves | 50228
|  |  | DIN EN 558-1/30 | DIN EN 558-1, Industrial Valves - Basic Series 30 Face-to-face dimensions of metal valves for use in flanged pipe systems - Part 1: PN-designated valves | 50229
|  |  | DIN EN 558-1/36 | DIN EN 558-1, Industrial Valves - Basic Series 36 Face-to-face dimensions of metal valves for use in flanged pipe systems - Part 1: PN-designated valves | 50230
|  |  | DIN EN 558-1/37 | DIN EN 558-1, Industrial Valves - Basic Series 37 Face-to-face dimensions of metal valves for use in flanged pipe systems - Part 1: PN-designated valves | 50231
|  |  | DIN EN 558-1/38 | DIN EN 558-1, Industrial Valves - Basic Series 38 Face-to-face dimensions of metal valves for use in flanged pipe systems - Part 1: PN-designated valves | 50232
|  |  | DIN EN 558-1/39 | DIN EN 558-1, Industrial Valves - Basic Series 39 Face-to-face dimensions of metal valves for use in flanged pipe systems - Part 1: PN-designated valves | 50233
|  |  | DIN EN 558-1/40 | DIN EN 558-1, Industrial Valves - Basic Series 40 Center-to-face dimensions of metal valves for use in flanged pipe systems - Part 1: PN-designated valves | 50234
|  |  | DIN EN 558-1/41 | DIN EN 558-1, Industrial Valves - Basic Series 41 Center-to-face dimensions of metal valves for use in flanged pipe systems - Part 1: PN-designated valves | 50235
|  |  | DIN EN 558-1/42 | DIN EN 558-1, Industrial Valves - Basic Series 42 Center-to-face dimensions of metal valves for use in flanged pipe systems - Part 1: PN-designated valves | 50236
|  |  | DIN EN 558-1/43 | DIN EN 558-1, Industrial Valves - Basic Series 43 Face-to-face dimensions of metal valves for use in flanged pipe systems - Part 1: PN-designated valves | 50237
|  |  | DIN EN 558-1/44 | DIN EN 558-1, Industrial Valves - Basic Series 44 Face-to-face dimensions of metal valves for use in flanged pipe systems - Part 1: PN-designated valves | 50238
|  |  | DIN EN 558-1/45 | DIN EN 558-1, Industrial Valves - Basic Series 45 Face-to-face dimensions of metal valves for use in flanged pipe systems - Part 1: PN-designated valves | 50239
|  |  | DIN EN 558-1/46 | DIN EN 558-1, Industrial Valves - Basic Series 46 Face-to-face dimensions of metal valves for use in flanged pipe systems - Part 1: PN-designated valves | 50240
|  |  | DIN EN 558-1/47 | DIN EN 558-1, Industrial Valves - Basic Series 47 Face-to-face dimensions of metal valves for use in flanged pipe systems - Part 1: PN-designated valves | 50241
|  |  | DIN EN 558-1/48 | DIN EN 558-1, Industrial Valves - Basic Series 48 Face-to-face dimensions of metal valves for use in flanged pipe systems - Part 1: PN-designated valves | 50242
|  |  | DIN EN 558-1/49 | DIN EN 558-1, Industrial Valves - Basic Series 49 Face-to-face dimensions of metal valves for use in flanged pipe systems - Part 1: PN-designated valves | 50243
|  |  | DIN EN 558-1/50 | DIN EN 558-1, Industrial Valves - Basic Series 50 Face-to-face dimensions of metal valves for use in flanged pipe systems - Part 1: PN-designated valves | 50244
|  |  | DIN EN 558-1/51 | DIN EN 558-1, Industrial Valves - Basic Series 51 Face-to-face dimensions of metal valves for use in flanged pipe systems - Part 1: PN-designated valves | 50245
|  |  | DIN EN 558-1/53 | DIN EN 558-1, Industrial Valves - Basic Series 53 Face-to-face dimensions of metal valves for use in flanged pipe systems - Part 1: PN-designated valves | 50246
|  |  | DIN EN 558-2 | DIN EN 558-2, Industrial valves - Face-to-face and center-to-face dimensions of metal valves for use in flanged pipe systems - Part 2: Class-designated valves | 50146
|  |  | DIN EN 558-2/1 | DIN EN 558-2, Industrial Valves - Basic Series 1 Face-to-face dimensions of metal valves for use in flanged pipe systems - Part 2: Class-designated valves | 50247
|  |  | DIN EN 558-2/2 | DIN EN 558-2, Industrial Valves - Basic Series 2 Face-to-face dimensions of metal valves for use in flanged pipe systems - Part 2: Class-designated valves | 50248
|  |  | DIN EN 558-2/3 | DIN EN 558-2, Industrial Valves - Basic Series 3 Face-to-face dimensions of metal valves for use in flanged pipe systems - Part 2: Class-designated valves | 50249
|  |  | DIN EN 558-2/4 | DIN EN 558-2, Industrial Valves - Basic Series 4 Face-to-face dimensions of metal valves for use in flanged pipe systems - Part 2: Class-designated valves | 50250
|  |  | DIN EN 558-2/5 | DIN EN 558-2, Industrial Valves - Basic Series 5 Face-to-face dimensions of metal valves for use in flanged pipe systems - Part 2: Class-designated valves | 50251
|  |  | DIN EN 558-2/7 | DIN EN 558-2, Industrial Valves - Basic Series 7 Face-to-face dimensions of metal valves for use in flanged pipe systems - Part 2: Class-designated valves | 50252
|  |  | DIN EN 558-2/8 | DIN EN 558-2, Industrial Valves - Basic Series 8 Center-to-face dimensions of metal valves for use in flanged pipe systems - Part 2: Class-designated valves | 50253
|  |  | DIN EN 558-2/9 | DIN EN 558-2, Industrial Valves - Basic Series 9 Center-to-face dimensions of metal valves for use in flanged pipe systems - Part 2: Class-designated valves | 50254
|  |  | DIN EN 558-2/10 | DIN EN 558-2, Industrial Valves - Basic Series 10 Face-to-face dimensions of metal valves for use in flanged pipe systems - Part 2: Class-designated valves | 50255
|  |  | DIN EN 558-2/11 | DIN EN 558-2, Industrial Valves - Basic Series 11 Center-to-face dimensions of metal valves for use in flanged pipe systems - Part 2: Class-designated valves | 50256
|  |  | DIN EN 558-2/12 | DIN EN 558-2, Industrial Valves - Basic Series 12 Face-to-face dimensions of metal valves for use in flanged pipe systems - Part 2: Class-designated valves | 50257
|  |  | DIN EN 558-2/13 | DIN EN 558-2, Industrial Valves - Basic Series 13 Face-to-face dimensions of metal valves for use in flanged pipe systems - Part 2: Class-designated valves | 50258
|  |  | DIN EN 558-2/14 | DIN EN 558-2, Industrial Valves - Basic Series 14 Face-to-face dimensions of metal valves for use in flanged pipe systems - Part 2: Class-designated valves | 50259
|  |  | DIN EN 558-2/16 | DIN EN 558-2, Industrial Valves - Basic Series 16 Face-to-face dimensions of metal valves for use in flanged pipe systems - Part 2: Class-designated valves | 50260
|  |  | DIN EN 558-2/18 | DIN EN 558-2, Industrial Valves - Basic Series 18 Face-to-face dimensions of metal valves for use in flanged pipe systems - Part 2: Class-designated valves | 50261
|  |  | DIN EN 558-2/19 | DIN EN 558-2, Industrial Valves - Basic Series 19 Face-to-face dimensions of metal valves for use in flanged pipe systems - Part 2: Class-designated valves | 50262
|  |  | DIN EN 558-2/20 | DIN EN 558-2, Industrial Valves - Basic Series 20 Face-to-face dimensions of metal valves for use in flanged pipe systems - Part 2: Class-designated valves | 50263
|  |  | DIN EN 558-2/21 | DIN EN 558-2, Industrial Valves - Basic Series 21 Face-to-face dimensions of metal valves for use in flanged pipe systems - Part 2: Class-designated valves | 50264
|  |  | DIN EN 558-2/22 | DIN EN 558-2, Industrial Valves - Basic Series 22 Center-to-face dimensions of metal valves for use in flanged pipe systems - Part 2: Class-designated valves | 50265
|  |  | DIN EN 558-2/23 | DIN EN 558-2, Industrial Valves - Basic Series 23 Center-to-face dimensions of metal valves for use in flanged pipe systems - Part 2: Class-designated valves | 50266
|  |  | DIN EN 558-2/24 | DIN EN 558-2, Industrial Valves - Basic Series 24 Center-to-face dimensions of metal valves for use in flanged pipe systems - Part 2: Class-designated valves | 50267
|  |  | DIN EN 558-2/25 | DIN EN 558-2, Industrial Valves - Basic Series 25 Face-to-face dimensions of metal valves for use in flanged pipe systems - Part 2: Class-designated valves | 50268
|  |  | DIN EN 558-2/32 | DIN EN 558-2, Industrial Valves - Basic Series 32 Center-to-face dimensions of metal valves for use in flanged pipe systems - Part 2: Class-designated valves | 50269
|  |  | DIN EN 558-2/33 | DIN EN 558-2, Industrial Valves - Basic Series 33 Face-to-face dimensions of metal valves for use in flanged pipe systems - Part 2: Class-designated valves | 50270
|  |  | DIN EN 558-2/36 | DIN EN 558-2, Industrial Valves - Basic Series 36 Face-to-face dimensions of metal valves for use in flanged pipe systems - Part 2: Class-designated valves | 50271
|  |  | DIN EN 558-2/37 | DIN EN 558-2, Industrial Valves - Basic Series 37 Face-to-face dimensions of metal valves for use in flanged pipe systems - Part 2: Class-designated valves | 50272
|  |  | DIN EN 558-2/38 | DIN EN 558-2, Industrial Valves - Basic Series 38 Face-to-face dimensions of metal valves for use in flanged pipe systems - Part 2: Class-designated valves | 50273
|  |  | DIN EN 558-2/39 | DIN EN 558-2, Industrial Valves - Basic Series 39 Face-to-face dimensions of metal valves for use in flanged pipe systems - Part 2: Class-designated valves | 50274
|  |  | DIN EN 558-2/40 | DIN EN 558-2, Industrial Valves - Basic Series 40 Center-to-face dimensions of metal valves for use in flanged pipe systems - Part 2: Class-designated valves | 50275
|  |  | DIN EN 558-2/41 | DIN EN 558-2, Industrial Valves - Basic Series 41 Center-to-face dimensions of metal valves for use in flanged pipe systems - Part 2: Class-designated valves | 50276
|  |  | DIN EN 558-2/42 | DIN EN 558-2, Industrial Valves - Basic Series 42 Center-to-face dimensions of metal valves for use in flanged pipe systems - Part 2: Class-designated valves | 50277
|  |  | DIN EN 558-2/50 | DIN EN 558-2, Industrial Valves - Basic Series 50 Face-to-face dimensions of metal valves for use in flanged pipe systems - Part 2: Class-designated valves | 50278
|  |  | DIN EN 558-2/51 | DIN EN 558-2, Industrial Valves - Basic Series 51 Face-to-face dimensions of metal valves for use in flanged pipe systems - Part 2: Class-designated valves | 50279
|  |  | DIN EN 558-2/52 | DIN EN 558-2, Industrial Valves - Basic Series 52 Face-to-face dimensions of metal valves for use in flanged pipe systems - Part 2: Class-designated valves | 50280
|  |  | DIN EN 593 | DIN EN 593, Industrial valves - Metallic butterfly valves | 50147
|  |  | DIN EN 1171 | DIN EN 1171, Industrial valves - Cast iron gate valves | 50159
|  |  | DIN EN 1983 | DIN EN 1983, Industrial valves - Steel ball valves | 50162
|  |  | DIN EN 12982 | DIN EN 12982-1, Industrial valves - End-to-end and center-to-end dimensions for butt welding end valves | 50154
|  |  | DIN EN 12982-15 | DIN EN 12982-15, Industrial valves - End-to-end and center-to-end dimensions for butt welding end valves | 50281
|  |  | DIN EN 12982-26 | DIN EN 12982-26, Industrial valves - End-to-end and center-to-end dimensions for butt welding end valves | 50282
|  |  | DIN EN 12982-64 | DIN EN 12982-64, Industrial valves - End-to-end and center-to-end dimensions for butt welding end valves | 50283
|  |  | DIN EN 13397 | DIN EN 13397, Industrial valves - Diaphragm valves made of metallic materials | 50169
|  |  | DIN EN 13709 | DIN EN 13709, Industrial valves - Steel globe and globe stop and check valves | 50170
|  |  | DIN EN 13789 | DIN EN 13789, Industrial valves - Cast iron globe valves | 50171
|  |  | DIN EN 14382 | DIN EN 14382, Safety devices for gas pressure regulating stations and installations - Gas safety shut-off devices for inlet pressures up to 100 bar | 50172
|  |  | DIN EN ISO 16135 | DIN EN ISO 16135, Industrial valves - Ball valves of thermoplastics materials | 50173
|  |  | DIN EN ISO 16136 | DIN EN ISO 16136, Industrial valves - Butterfly valves of thermoplastics materials | 50174
|  |  | DIN EN ISO 16138 | DIN EN ISO 16138, Industrial valves - Diaphragm valves of thermoplastics materials | 50175
|  |  | DIN EN ISO 16139 | DIN EN ISO 16139, Industrial valves - Gate valves of thermoplastics materials | 50176
|  |  | DIN EN ISO 21787 | DIN EN ISO 21787, Industrial valves - Globe valves of thermoplastics materials | 50177
|  |  | DIN CEN/TS 13547 | DIN CEN/TS 13547, Industrial valves - Copper alloy ball valves | 50178
! | Siphons
|  |  | DIN 16282, Siphons for pressure gauges and their accessories | DIN 16282, Siphons for pressure gauges and their accessories | 9053
| Finland Standards (SFS) |  |  |  | 20
| Germany Manufacturers |  |  |  | 25
|  |  | Gemu | Gemu | 9142
| CEN/EU Standards |  |  |  | 30
|  |  | EN 849, Cylinder Valves | EN 849, Cylinder Valves | 9887
|  |  | EN 13480, Metallic industrial piping | EN 13480, Metallic industrial piping | 9888
| United Kingdom Standards (BSI) |  |  |  | 33
! | Piping
|  |  | BS 10 | BS 10, Flanges | 9495
|  |  | BS 10, Table D | BS 10, Table D, Specification for flanges and bolting for pipes, valves, and fittings | 80001
|  |  | BS 10, Table E | BS 10, Table E, Specification for flanges and bolting for pipes, valves, and fittings | 80002
|  |  | BS 65 | BS 65, Vitrified clay pipes, fittings and ducts, also flexible mechanical joints for use solely with surface water pipes and fittings | 9500
|  |  | BS 78 Part 2 | BS 78 Part 2, Cast iron spigot and socket pipes (vertically cast) and spigot and socket fittings BS 143, Threaded pipe fittings in malleable cast iron and cast copper alloy | 9505
|  |  | BS 416 Part 1 | BS 416 Part 1, Discharge and ventilating pipes and fittings, sand-cast or spun in cast iron for spigot and socket systems | 9510
|  |  | BS 437 | BS 437, Cast iron spigot and socket drain pipes and fittings | 9515
|  |  | BS 567 | BS 567, Asbestos-cement flue pipes and fittings, light quality | 9520
|  |  | BS 806 | BS 806, Pipes and fittings for boilers | 9523
|  |  | BS 835 | BS 835, Asbestos-cement flue pipes and fittings, heavy quality | 9525
|  |  | BS 864 Part 3 | BS 864 Part 3, Capillary and compression tube fittings of copper and copper alloy, and compression fittings for polyethylene pipes | 9530
|  |  | BS 949 Part 3 | BS 949 Part 3, Pipe thread taps | 9535
|  |  | BS 1212 | BS 1212, Specification for float operated valves | 9537
|  |  | BS 1256 | BS 1256, Threaded pipe fittings in malleable cast iron and cast copper alloy | 9540
|  |  | BS 1306 | BS 1306, Copper and Copper alloy pressure piping system | 9543
|  |  | BS1387 | BS 1387, Screwed and socket welded tubing | 9055
|  |  | BS 1414 | BS 1414 , Steel Wedge Gate Valves (Flanged & Butt-Welding Ends) for the Petroleum, Petrochemical & Allied Industries | 9547
|  |  | BS 1471 | BS 1471, Wrought aluminum and aluminum alloys for general engineering purposes, drawn tube | 9545
|  |  | BS1560 Part 2 | BS 1560 Part 2, Ferrous flanges – metric dimensions | 9064
|  |  | BS1600 Part 2 | BS 1600 Part 2, Steel pipes for the petroleum industry – metric dimensions | 9058
|  |  | BS 1640 Part 1 | BS 1640 Part 1, Steel buttwelded pipe fittings for the petroleum industry, wrought carbon and ferritic alloy steel fittings | 9550
|  |  | BS 1640 Part 2 | BS 1640 Part 2, Steel buttwelded pipe fittings for the petroleum industry, wrought and cast austenitic chromium-nickel steel fittings | 9555
|  |  | BS 1640 Part 3 | BS 1640 Part 3, Steel buttwelded pipe fittings for the petroleum industry, wrought carbon and ferritic alloy steel fittings - metric dimensions | 9079
|  |  | BS 1640 Part 4 | BS 1640 Part 4, Steel buttwelded pipe fittings for the petroleum industry, wrought and cast austenitic chromium-nickel steel fittings, metric dimensions | 9560
|  |  | BS1740 Part 1 | BS 1740 Part 1, Wrought steel pipe fittings (BSP threads), metric dimensions | 9067
|  |  | BS 1868 | BS 1868, Specification for Steel Check Valves (Flanged and Butt-Welding Ends) for the Petroleum, Petrochemical and Allied Industries | 80003
|  |  | BS 1873 | BS 1873, Steel Globe & Globe Stop & Check Valves (Flanged & Butt-Welding Ends) for the Petroleum, Petrochemical & Allied Industries | 9563
|  |  | BS1965 Part 1 | BS 1965 Part 1, Pressurized buttwelded pipe fittings, carbon steel | 9070
|  |  | BS 2051 Part 1 | BS 2051 Part 1, Copper and copper alloys capillary and compression tube fittings for engineering purposes | 9565
|  |  | BS 2051 Part 2 | BS 2051 Part 2, Olive type copper alloy compression tube fittings for engineering purposes | 9570
|  |  | BS 2080 | BS 2080, Specification for Face-To-Face, Center-To-Face, End-To-End And Center-To-End Dimensions of Valves | 9082
|  |  | BS 2598 Part 4 | BS 2598 Part 4, Glass pipeline and fittings | 9575
|  |  | BS 3074 | BS 3074, Nickel and nickel alloy seamless tube | 9580
|  |  | BS 3293 | BS 3293, Carbon steel pipe flanges (over 24 in nominal size) for the petroleum industry | 80004
|  |  | BS 3506 | BS 3506, Unplasticized PVC pipe for industrial uses | 9585
|  |  | BS 3600 | BS 3600, Welded and seamless steel pipes and tubes | 9052
|  |  | BS 3601 | BS 3601, Carbon steel pipes and tubes for pressure purposes at room temperature | 9400
|  |  | BS 3602 | BS 3602, Carbon steel pipes and tubes for pressure purposes at high temperature | 9405
|  |  | BS 3603 | BS 3603, Carbon steel and alloy steel pipes and tubes for pressure purposes at low temperature | 9410
|  |  | BS 3604 | BS 3604, Alloy steel pipes and tubes for high temperature | 9415
|  |  | BS 3605 | BS 3605, Stainless steel pipes and tubes for pressure purposes | 9420
|  |  | BS 3799 | BS 3799, Steel fittings, screwed and socket welded, for the petroleum industry | 9073
|  |  | BS3799 steel pipe fittings screwed and socket welding (in) | BS3799 steel pipe fittings screwed and socket welding (in) | 9076
|  |  | BS 4300/10 | BS 4300/10, Wrought aluminum and aluminum alloys for general engineering purposes, supplementary series - 5454 Drawn tube | 9590
|  |  | BS 4346 Part 3 | BS 4346 Part 3, Joints and fittings for use with unplasticized PVC pressure pipes | 9595
|  |  | BS 4504 Part 1, Flanges and bolting - metric dimensions | BS 4504 Part 1, Flanges and bolting – metric dimensions | 9061
|  |  | BS 4514 | BS 4514, Unplasticized PVC soil and ventilating pipes of 82.4 mm minimum mean outside diameter, and fittings and accessories of 82.4 mm and of other sizes | 9600
|  |  | BS 4622 | BS 4622, Grey iron pipes and fittings | 9605
|  |  | BS 4625 | BS 4625, Pre-stressed concrete pressure pipes and fittings | 9610
|  |  | BS 4660 | BS 4660, Thermoplastics ancillary fittings of nominal sizes 110 mm and 160 mm for below ground gravity drainage and sewerage | 9615
|  |  | BS 4825 Part 1 | BS 4825 Part 1, Stainless steel tubes and fittings for the food industry and other hygienic applications, tubes | 9620
|  |  | BS 4825 Part 2 | BS 4825 Part 2, Stainless steel tubes and fittings for the food industry and other hygienic applications, bends and tees | 9625
|  |  | BS 4825 Part 3 | BS 4825 Part 3, Stainless steel tubes and fittings for the food industry and other hygienic applications, clamp type couplings | 9630
|  |  | BS 4825 Part 4 | BS 4825 Part 4, Stainless steel tubes and fittings for the food industry and other hygienic applications, threaded (IDF type) couplings | 9635
|  |  | BS 4825 Part 5 | BS 4825 Part 5, Stainless steel tubes and fittings for the food industry and other hygienic applications, recessed ring joint type couplings | 9640
|  |  | BS 4962 | BS 4962, Plastics pipes and fittings for use as subsoil field drains | 9645
|  |  | BS 4991 | BS 4991, Propylene copolymer pressurized pipe | 9650
|  |  | BS 5150 | BS 5150, Cast Iron Wedge and Double Disc Gate Valves for general purposes (Withdrawn) | 9085
|  |  | BS 5151 | BS 5151, Cast Iron Gate (parallel slide) Valves for general purposes (Withdrawn) | 9088
|  |  | BS 5152 | BS 5152, Cast Iron Globe and Check Valves for general purposes (Withdrawn) | 9091
|  |  | BS 5153 | BS 5153, Cast Iron Check Valves for general purposes (Withdrawn) | 9094
|  |  | BS 5154 | BS 5154, Copper alloy globe, globe stop and check, check and gate valves | 9097
|  |  | BS 5155 | BS 5155, Butterfly Valves (Withdrawn) | 9100
|  |  | BS 5156 | BS 5156, Diaphragm Valves (Withdrawn) | 9106
|  |  | BS 5157 | BS 5157, Steel Gate (parallel slide) Valves for general purposes (Withdrawn) | 9112
|  |  | BS 5158 | BS 5158, Cast Iron Plug Valves | 9118
|  |  | BS 5159 | BS 5159, Cast iron and carbon steel ball valves for general purposes (Withdrawn) | 9124
|  |  | BS 5160 | BS 5160, Steel globe valves, globe stop and check valves and lift type check valves (Withdrawn) | 9130
|  |  | BS 5163 | BS 5163, Specification for predominantly key-operated cast iron gate valves for waterworks purposes | 9425
|  |  | BS 5254 | BS 5254, Polypropylene waste pipe and fittings, external diameter 34.6 mm, 41.0 mm, and 64.1 mm | 9655
|  |  | BS 5255 | BS 5255, Thermoplastics waste pipe and fittings | 9660
|  |  | BS 5391 Part 1 | BS 5391 Part 1, Acrylonitrile-butadiene-styrene (ABS) pressurized pipe for industrial uses | 9665
|  |  | BS 5392 Part 1 | BS 5392 Part 1, Acrylonitrile-butadiene-styrene (ABS) fittings for use with ABS pressurized pipe for industrial uses | 9670
|  |  | BS 5433 | BS 5433, Specifications for underground stop valves for water services | 9430
|  |  | BS 5480 | BS 5480, Glass reinforced plastic (GRP) pipes, joints, and fittings for use for water supply or sewerage | 9675
|  |  | BS 5481 | BS 5481, Unplasticized PVC pipe and fittings for gravity sewer | 9680
|  |  | BS 5556 | BS 5556, Thermoplastic pipe - metric dimensions | 9685
|  |  | BS 5911 Part 1 | BS 5911 Part 1, Precast concrete pipes, fittings and ancillary products, unreinforced and reinforced concrete pipes and fittings with flexible joints | 9690
|  |  | BS 5911 Part 5 | BS 5911 Part 5, Precast concrete pipes, fittings and ancillary products, pre-stressed non-pressurized pipes and fittings with flexible joints | 9695
|  |  | BS 6281 Part 3 | BS 6281 Part 3, Backflow preventers of nominal size up to and including DN 42 | 9700
|  |  | BS 6362 | BS 6362, Stainless steel tubes suitable for screwing in accordance with BS 21 | 9705
|  |  | BS 6364 | BS 6364, Specifications for valves for cryogenic services | 9435
|  |  | BS 6464 | BS 6464, Reinforced plastics pipes, fittings and joints for process plants | 9710
|  |  | BS 6759 | BS 6759, Safety valves | 9440
|  |  | BS 7336 | BS 7336, Polyethylene fusion fittings with integral heating element(s) for use with polyethylene pipes for the conveyance of gaseous fuels | 9715
|  |  | BS 7838 | BS 7838, Corrugated stainless steel semi-rigid pipe and associated fittings for low pressure gas pipework of up to 28 mm | 9720
! | Bolting
|  |  | BS 916 | BS 916, Black bolts, nuts and screws | 9445
|  |  | BS 4882 | BS 4882, Bolting | 9139
! | Gaskets
|  |  | BS 3063 | BS 3063, Dimensions of gaskets for pipe flanges | 9450
|  |  | BS 3381 | BS 3381, Gaskets for BS 1560 | 9136
|  |  | BS4865 part 1 | BS 4865, Gaskets for BS 4504 | 9133
! | Valves
|  |  | BS EN 593 | BS EN 593, Industrial valves. Metallic butterfly valves | 80005
|  |  | BS EN 1171 | BS EN 1171, Industrial valves. Cast iron gate valves | 80006
|  |  | BS EN 1984 | BS EN 1984, Industrial valves. Steel gate valves | 80007
|  |  | BS EN 12334 | BS EN 12334, Industrial valves. Cast iron check valves | 80008
|  |  | BS EN 13397 | BS EN 13397 Industrial valves. Diaphragm valves made of metallic materials | 80009
|  |  | BS EN 13709 | BS EN 13709, Industrial valves. Steel globe and globe stop and check valves | 80010
|  |  | BS EN 13789 | BS EN 13789, Industrial valves. Cast iron globe valves | 80011
|  |  | BS EN ISO 15761 | BS EN ISO 15761, Steel gate, globe and check valves for sizes DN 100 and smaller, for the petroleum and natural gas industries | 80012
|  |  | BS EN ISO 17292 | BS EN ISO 17292, Metal ball valves for the petroleum, petrochemical and allied industries | 80013
|  |  | BS ISO 7121 | BS ISO 7121, Steel ball valves for general-purpose industrial applications | 80014
|  |  | BS 5163-1 | BS 5163-1, Valves for waterworks purposes. Predominantly key-operated cast iron gate valves. Code of practice | 80015
|  |  | BS 5163-2 | BS 5163-2, Valves for waterworks purposes. Stem caps for use on isolating valves and associated water control apparatus. Specification | 80016
|  |  | BS 5351 | BS 5351, Specification for steel ball valves for the petroleum, petrochemical and allied industries (Withdrawn) | 80017
|  |  | BS 5352 | BS 5352, Specification for steel wedge gate, globe and check valves 50 mm and smaller for the petroleum, petrochemical and allied industries (Withdrawn) | 80018
|  |  | BS 5353 | BS 5353, Specification for steel plug valves | 80019
| United Kingdom, Manufacturers |  |  |  | 34
|  |  | Anson | Anson | 80021
|  |  | Hopkinsons | Hopkinsons | 9150
|  |  | Techdrill | Techdrill | 80022
| Other Europe, Middle East, and Africa Standards |  |  |  | 35
| Japan Standards (JISC) |  |  |  | 40
|  |  | JIS A 5302 | JIS A 5302, Concrete pipes and reinforced concrete pipes | 9750
|  |  | JIS A 5303 | JIS A 5303, Reinforced spun and centrifugal reinforced concrete pipes | 9751
|  |  | JIS A 5314 | JIS A 5314, Mortar lining for ductile iron pipes | 9752
|  |  | JIS A 5322 | JIS A 5322, Reinforced spun concrete pipes with socket | 9753
|  |  | JIS A 5333 | JIS A 5333, Core type pre-stressed concrete pipes | 9754
|  |  | JIS A 5350 | JIS A 5350, Fiberglass reinforced plastic mortar pipes | 9755
|  |  | JIS A 5405 | JIS A 5405, Asbestos cement pipes | 9756
|  |  | JIS B 1451 | JIS B 1451, Rigid flanged shaft couplings | 9758
|  |  | JIS B 1452 | JIS B 1452, Flexible flanged shaft couplings | 9759
|  |  | JIS B 2001 | JIS B 2001, Nominal size and bore of valves | 60001
|  |  | JIS B 2002 | JIS B 2002, Face-to-face and end-to-end dimensions of valves | 60002
|  |  | JIS B 2005-3-1 | JIS B 2005-3-1, Face-to-face dimensions for flanged, two-way, globe-type, straight pattern and centre-to-face dimensions for flanged, two-way, globe-type, angle pattern control valves | 60003
|  |  | JIS B 2005-3-2 | JIS B 2005-3-2, Face-to-face dimensions for rotary control valves except butterfly valves | 60004
|  |  | JIS B 2005-3-3 | JIS B 2005-3-3, End-to-end dimensions for buttweld, two-way, globe-type, straight pattern control valves | 60005
|  |  | JIS B 2011 | JIS B 2011, Bronze, gate, globe, angle, and check valves | 60006
|  |  | JIS B 2031 | JIS B 2031, Gray cast iron valves | 60007
|  |  | JIS B 2032, Series 46 | JIS B 2032, Series 46, Wafer type rubber-seated butterfly valves | 60008
|  |  | JIS B 2032, Series 47 | JIS B 2032, Series 47, Wafer type rubber-seated butterfly valves | 60183
|  |  | JIS B 2032, Series 48 | JIS B 2032, Series 48, Wafer type rubber-seated butterfly valves | 60184
|  |  | JIS B 2051 | JIS B 2051, Malleable iron 10K screwed valves | 60009
|  |  | JIS B 2061 | JIS B 2061, Faucets, ball taps and flush valves | 60010
|  |  | JIS B 2062 | JIS B 2062, Sluice valves for water works | 60011
|  |  | JIS B 2071 | JIS B 2071, Steel valves | 60012
|  |  | JIS B 2220 | JIS B 2220, Steel pipe flanges | 9760
|  |  | JIS B 2238 | JIS B 2238, General rules for steel pipe flanges (Withdrawn) | 60013
|  |  | JIS B 2239 | JIS B 2239, Cast iron pipe flanges | 9761
|  |  | JIS B 2240 | JIS B 2240, General rules for copper alloy pipe flanges | 9762
|  |  | JIS B 2241 | JIS B 2241, Basic dimensions of aluminum alloy pipe flanges | 9763
|  |  | JIS B 2290 | JIS B 2290, Vacuum technology -- Flange dimensions | 9764
|  |  | JIS B 2291-LSA | JIS B 2291-LSA, 21 Mpa slip-on welding pipe flanges for hydraulic use - Type LSA | 9765
|  |  | JIS B 2291-SHA | JIS B 2291-SHA, 21 Mpa slip-on welding pipe flanges for hydraulic use - Type SHA | 60230
|  |  | JIS B 2291-SHB | JIS B 2291-SHB, 21 Mpa slip-on welding pipe flanges for hydraulic use - Type SHB | 60231
|  |  | JIS B 2291-SSA | JIS B 2291-SSA, 21 Mpa slip-on welding pipe flanges for hydraulic use - Type SSA | 60232
|  |  | JIS B 2291-SSB | JIS B 2291-SSB, 21 Mpa slip-on welding pipe flanges for hydraulic use - Type SSB | 60233
|  |  | JIS B 2301, Class I | JIS B 2301, Class I, Screwed type malleable cast iron pipe fittings | 9766
|  |  | JIS B 2301, Class I, Type F | JIS B 2301, Class I, Type F, Screwed type malleable cast iron unions | 60185
|  |  | JIS B 2301, Class I, Type C1 | JIS B 2301, Class I, Type C1, Screwed type malleable cast iron unions | 60190
|  |  | JIS B 2301, Class I, Type C2 | JIS B 2301, Class I, Type C2, Screwed type malleable cast iron unions | 60186
|  |  | JIS B 2301, Class I, Pattern i | JIS B 2301, Class I, Pattern i, Screwed type malleable cast iron bushings | 60235
|  |  | JIS B 2301, Class I, Pattern ii | JIS B 2301, Class I, Pattern ii, Screwed type malleable cast iron bushings | 60236
|  |  | JIS B 2301, Class II | JIS B 2301, Class II, Screwed type malleable cast iron pipe fittings | 60187
|  |  | JIS B 2301, Class II, Type F | JIS B 2301, Class II, Type F, Screwed type malleable cast iron unions | 60188
|  |  | JIS B 2301, Class II, Type C | JIS B 2301, Class II, Type C, Screwed type malleable cast iron unions | 60189
|  |  | JIS B 2301, Class II, Pattern i | JIS B 2301, Class II, Pattern i, Screwed type malleable cast iron bushings | 60237
|  |  | JIS B 2301, Class II, Pattern ii | JIS B 2301, Class II, Pattern ii, Screwed type malleable cast iron bushings | 60238
|  |  | JIS B 2301, Class II, Pattern iii | JIS B 2301, Class II, Pattern iii, Screwed type malleable cast iron bushings | 60239
|  |  | JIS B 2302 | JIS B 2302, Screwed type steel pipe fittings | 9767
|  |  | JIS B 2303 | JIS B 2303, Screwed drainage fittings | 9768
|  |  | JIS B 2308 | JIS B 2308, Stainless steel threaded fittings | 60014
|  |  | JIS B 2311 | JIS B 2311, Steel butt-welding pipe fittings for ordinary use | 9769
|  |  | JIS B 2312 | JIS B 2312, Steel butt-welding pipe fittings | 9770
|  |  | JIS B 2313 | JIS B 2313, Steel plate butt-welding pipe fittings | 9771
|  |  | JIS B 2316 | JIS B 2316, Steel socket-welding pipe fittings | 9772
|  |  | JIS B 2321 | JIS B 2321, Aluminum and aluminum alloy butt-welding pipe fittings | 9773
|  |  | JIS B 2351 | JIS B 2351, 25 MPa (25 kgf/cm2) bite type tube fittings for hydraulic use (Withdrawn) | 9774
|  |  | JIS B 2352 | JIS B 2352, Bellows type expansion joints | 60015
|  |  | JIS B 2354 | JIS B 2354, Cross-linked polyethylene (XPE) pipe clamp type fittings | 9775
|  |  | JIS B 6164 | JIS B 6164, Compression type tube fittings for machine tools | 9776
|  |  | JIS B 8210 | JIS B 8210, Steam boilers and pressure vessels - Spring loaded safety valves | 60016
|  |  | JIS B 8245 | JIS B 8245, Valves for liquefied petroleum gas cylinder | 60017
|  |  | JIS B 8246 | JIS B 8246, Valves for high pressure gas cylinder | 60018
|  |  | JIS B 8365 | JIS B 8365, Dimensions of clamped-type vacuum couplings | 60019
|  |  | JIS B 8373 | JIS B 8373, Pneumatic system -- 2-port solenoid operated valves | 60020
|  |  | JIS B 8374 | JIS B 8374, Pneumatic system -- 3-port solenoid operated valves | 60021
|  |  | JIS B 8376 | JIS B 8376, Speed control valves for pneumatic use | 60022
|  |  | JIS B 8381 | JIS B 8381, Pneumatic system -- Flexible tubes -- Tube fittings | 9777
|  |  | JIS B 8401 | JIS B 8401, Automatic steam traps | 60023
|  |  | JIS B 8410 | JIS B 8410, Pressure reducing valves for water works | 60024
|  |  | JIS B 8414 | JIS B 8414, Relief valves for hot water appliances | 60025
|  |  | JIS B 8471 | JIS B 8471, Water pipe line - Solenoid Valves | 60026
|  |  | JIS B 8472 | JIS B 8472, Steam pipe line - Solenoid Valves | 60027
|  |  | JIS B 8473 | JIS B 8473, Fuel oil pipe line - Solenoid Valves | 60028
|  |  | JIS B 8602-ATK | JIS B 8602-ATK, Pipe flanges for refrigerants - Type ATK | 9778
|  |  | JIS B 8602-ATM | JIS B 8602-ATM, Pipe flanges for refrigerants - Type ATM | 60191
|  |  | JIS B 8602-RBH | JIS B 8602-RBH, Pipe flanges for refrigerants - Type RBH | 60192
|  |  | JIS B 8602-RBHC | JIS B 8602-RBHC, Pipe flanges for refrigerants - Type RBHC | 60193
|  |  | JIS B 8602-RBK | JIS B 8602-RBK, Pipe flanges for refrigerants - Type RBK | 60194
|  |  | JIS B 8602-RBKC | JIS B 8602-RBKC, Pipe flanges for refrigerants - Type RBKC | 60195
|  |  | JIS B 8602-RBM | JIS B 8602-RBM, Pipe flanges for refrigerants - Type RBM | 60196
|  |  | JIS B 8602-RBMC | JIS B 8602-RBMC, Pipe flanges for refrigerants - Type RBMC | 60197
|  |  | JIS B 8602-RSK | JIS B 8602-RSK, Pipe flanges for refrigerants - Type RSK | 60198
|  |  | JIS B 8602-RSM | JIS B 8602-RSM, Pipe flanges for refrigerants - Type RSM | 60199
|  |  | JIS B 8602-RTH | JIS B 8602-RTH, Pipe flanges for refrigerants - Type RTH | 60200
|  |  | JIS B 8602-RTK | JIS B 8602-RTK, Pipe flanges for refrigerants - Type RTK | 60201
|  |  | JIS B 8602-RTM | JIS B 8602-RTM, Pipe flanges for refrigerants - Type RTM | 60202
|  |  | JIS B 8605-PGT | JIS B 8605-PGT, Stop valves for refrigerants - Type PGT | 60029
|  |  | JIS B 8605-PAT | JIS B 8605-PAT, Stop valves for refrigerants - Type PAT | 60203
|  |  | JIS B 8605-PGA | JIS B 8605-PGA, Stop valves for refrigerants - Type PGA | 60204
|  |  | JIS B 8605-PAA | JIS B 8605-PAA, Stop valves for refrigerants - Type PAA | 60205
|  |  | JIS B 8605-PGR | JIS B 8605-PGR, Stop valves for refrigerants - Type PGR | 60206
|  |  | JIS B 8605-PAR | JIS B 8605-PAR, Stop valves for refrigerants - Type PAR | 60207
|  |  | JIS B 8605-PGW | JIS B 8605-PGW, Stop valves for refrigerants - Type PGW | 60208
|  |  | JIS B 8605-PAW | JIS B 8605-PAW, Stop valves for refrigerants - Type PAW | 60209
|  |  | JIS B 8605-PGD | JIS B 8605-PGD, Stop valves for refrigerants - Type PGD | 60210
|  |  | JIS B 8605-PAD | JIS B 8605-PAD, Stop valves for refrigerants - Type PAD | 60211
|  |  | JIS B 8605-BGT | JIS B 8605-BGT, Stop valves for refrigerants - Type BGT | 60212
|  |  | JIS B 8605-BGR | JIS B 8605-BGR, Stop valves for refrigerants - Type BGR | 60213
|  |  | JIS B 8605-BAT | JIS B 8605-BAT, Stop valves for refrigerants - Type BAT | 60214
|  |  | JIS B 8605-BAR | JIS B 8605-BAR, Stop valves for refrigerants - Type BAR | 60215
|  |  | JIS B 8607 | JIS B 8607, Flare type and brazing type fittings for refrigerants | 9779
|  |  | JIS F 0506 | JIS F 0506, Shipbuilding - applications of copper pipes | 9780
|  |  | JIS F 0507 | JIS F 0507, Small ships - steel pipes - application | 9781
|  |  | JIS F 2007 | JIS F 2007, Mooring pipes | 9782
|  |  | JIS F 2030 | JIS F 2030, Single point mooring pipes | 9783
|  |  | JIS F 2408 | JIS F 2408, Gooseneck ventilators | 60030
|  |  | JIS F 3006 | JIS F 3006, Ship's drain plugs | 60031
|  |  | JIS F 3016 | JIS F 3016, Shipbuilding - cast iron pipe sleeve type expansion joints | 9784
|  |  | JIS F 3017 | JIS F 3017, Shipbuilding - cast steel pipe sleeve type expansion joints | 9785
|  |  | JIS F 3020 | JIS F 3020, Ship's oil suction bellmouths | 60032
|  |  | JIS F 3056 | JIS F 3056, Ship's foot valves | 60033
|  |  | JIS F 3057 | JIS F 3057, Bronze vertical storm valves | 60034
|  |  | JIS F 3058 | JIS F 3058, Cast steel vertical storm valves | 60035
|  |  | JIS F 3059 | JIS F 3059, Bronze screwdown vertical storm valves | 60036
|  |  | JIS F 3060 | JIS F 3060, Cast steel screw down vertical storm valves | 60037
|  |  | JIS F 3993 | JIS F 3993, Discharge pipes for dredger | 9786
|  |  | JIS F 3994 | JIS F 3994, Floaters of discharge pipes for dredger | 9787
|  |  | JIS F 3995 | JIS F 3995, Rubber sleeves for dredge discharge pipes | 9788
|  |  | JIS F 7103 | JIS F 7103, Shipbuilding - Marine engine's strainers for lubricating and fuel oil | 60038
|  |  | JIS F 7121 | JIS F 7121, Shipbuilding - Can water filters | 60039
|  |  | JIS F 7131 | JIS F 7131, Shipbuilding - Distance pieces for ship's hull | 60040
|  |  | JIS F 7202 | JIS F 7202, Shipbuilding - Duplex oil strainers | 60041
|  |  | JIS F 7203 | JIS F 7203, Shipbuilding - Bilge mud boxes for machinery spaces and tunnels - General design characteristics | 60042
|  |  | JIS F 7206 | JIS F 7206, Shipbuilding - Strum boxes | 60043
|  |  | JIS F 7208 | JIS F 7208, Shipbuilding - Duplex oil strainers (H type) | 60044
|  |  | JIS F 7209 | JIS F 7209, Shipbuilding - Simplex oil strainers | 60045
|  |  | JIS F 7218 | JIS F 7218, Shipbuilding - Cylindrical sight glasses | 60046
|  |  | JIS F 7219 | JIS F 7219, Marine steel plate hoppers | 60047
|  |  | JIS F 7220 | JIS F 7220, Shipbuilding - Cast iron Y type strainers | 60048
|  |  | JIS F 7225 | JIS F 7225, Shipbuilding - Steel plate simplex oil strainers | 60049
|  |  | JIS F 7230 | JIS F 7230, Shipbuilding - Steel plate starting air reservoirs | 60050
|  |  | JIS F 7231 | JIS F 7231, Shipbuilding - Steel tube starting air reservoirs | 60051
|  |  | JIS F 7234, Series A | JIS F 7234, Series A, Shipbuilding - Flat sight glasses | 60052
|  |  | JIS F 7234, Series B | JIS F 7234, Series B, Shipbuilding - Flat sight glasses | 60216
|  |  | JIS F 7234, Series C | JIS F 7234, Series C, Shipbuilding - Flat sight glasses | 60217
|  |  | JIS F 7301 | JIS F 7301, Shipbuilding - Bronze 5K globe valves | 60053
|  |  | JIS F 7302 | JIS F 7302, Shipbuilding - Bronze 5K angle valves | 60054
|  |  | JIS F 7303 | JIS F 7303, Shipbuilding - Bronze 16K globe valves | 60055
|  |  | JIS F 7304 | JIS F 7304, Shipbuilding - Bronze 16K angle valves | 60056
|  |  | JIS F 7305 | JIS F 7305, Shipbuilding - Cast iron 5K globe valves | 60057
|  |  | JIS F 7306 | JIS F 7306, Shipbuilding - Cast iron 5K angle valves | 60058
|  |  | JIS F 7307 | JIS F 7307, Shipbuilding - Cast iron 10K globe valves | 60059
|  |  | JIS F 7308 | JIS F 7308, Shipbuilding - Cast iron 10K angle valves | 60060
|  |  | JIS F 7309 | JIS F 7309, Shipbuilding - Cast iron 16K angle valves | 60061
|  |  | JIS F 7310 | JIS F 7310, Shipbuilding - Cast iron 16K angle Valves | 60062
|  |  | JIS F 7311 | JIS F 7311, Shipbuilding - Cast steel 5K globe valves | 60063
|  |  | JIS F 7312 | JIS F 7312, Shipbuilding - Cast steel 5K angle valves | 60064
|  |  | JIS F 7313 | JIS F 7313, Shipbuilding - Cast steel 20K globe valves | 60065
|  |  | JIS F 7314 | JIS F 7314, Shipbuilding - Cast steel 20K angle valves | 60066
|  |  | JIS F 7315 | JIS F 7315, Shipbuilding - Cast steel 30K globe valves | 60067
|  |  | JIS F 7316 | JIS F 7316, Shipbuilding - Cast steel 30K angle valves | 60068
|  |  | JIS F 7317 | JIS F 7317, Shipbuilding - Cast steel 40K globe valves | 60069
|  |  | JIS F 7318 | JIS F 7318, Shipbuilding - Cast steel 40K angle valves | 60070
|  |  | JIS F 7319 | JIS F 7319, Shipbuilding - Cast steel 10K globe valves | 60071
|  |  | JIS F 7320 | JIS F 7320, Shipbuilding - Cast steel 10K angle valves | 60072
|  |  | JIS F 7329 | JIS F 7329, Shipbuilding - Forged steel 40K globe valves | 60073
|  |  | JIS F 7330 | JIS F 7330, Shipbuilding - Forged steel 40K angle valves | 60074
|  |  | JIS F 7333 | JIS F 7333, Shipbuilding - Cast iron hose valves | 60075
|  |  | JIS F 7334 | JIS F 7334, Shipbuilding - Bronze hose valves | 60076
|  |  | JIS F 7336 | JIS F 7336, Shipbuilding - Forged steel globe air valves | 60077
|  |  | JIS F 7337 | JIS F 7337, Shipbuilding - Forged steel angle air valves | 60078
|  |  | JIS F 7340 | JIS F 7340, Shipbuilding - Cast steel globe air valves | 60079
|  |  | JIS F 7341 | JIS F 7341, Shipbuilding - Forged steel 100K pressure gauge valves | 60080
|  |  | JIS F 7343 | JIS F 7343, Shipbuilding - Bronze 20K pressure gauge cocks | 60218
|  |  | JIS F 7346 | JIS F 7346, Shipbuilding - Bronze 5K globe valves (union bonnet type) | 60081
|  |  | JIS F 7347 | JIS F 7347, Shipbuilding - Bronze 5K angle valves (union bonnet type) | 60082
|  |  | JIS F 7348 | JIS F 7348, Shipbuilding - Bronze 16K globe valves (union bonnet type) | 60083
|  |  | JIS F 7349 | JIS F 7349, Shipbuilding - Bronze 16K angle valves (union bonnet type) | 60084
|  |  | JIS F 7350 | JIS F 7350, Shipbuilding - Hull cast steel angle valves | 60085
|  |  | JIS F 7351 | JIS F 7351, Shipbuilding - Bronze 5K screw-down check globe valves | 60086
|  |  | JIS F 7352 | JIS F 7352, Shipbuilding - Bronze 5K screw-down check angle valves | 60087
|  |  | JIS F 7353 | JIS F 7353, Shipbuilding - Cast iron 5K screw-down check globe valves | 60088
|  |  | JIS F 7354 | JIS F 7354, Shipbuilding - Cast iron 5K screw-down check angle valves | 60089
|  |  | JIS F 7356 | JIS F 7356, Shipbuilding - Bronze 5K lift check valves | 60090
|  |  | JIS F 7358 | JIS F 7358, Shipbuilding - Cast iron 5K lift check globe valves | 60091
|  |  | JIS F 7359 | JIS F 7359, Shipbuilding - Cast iron 5K lift check angle valves | 60092
|  |  | JIS F 7360 | JIS F 7360, Shipbuilding - Hull cast steel gate valves | 60093
|  |  | JIS F 7363 | JIS F 7363, Shipbuilding - Cast iron 5K gate Valves | 60094
|  |  | JIS F 7364 | JIS F 7364, Shipbuilding - Hull cast steel gate valves | 60095
|  |  | JIS F 7365 | JIS F 7365, Shipbuilding - Hull cast steel globe valves | 60096
|  |  | JIS F 7366 | JIS F 7366, Shipbuilding - Cast steel 10K gate valves | 60097
|  |  | JIS F 7367 | JIS F 7367, Shipbuilding - Bronze 5K rising stem type gate valves | 60098
|  |  | JIS F 7368 | JIS F 7368, Shipbuilding - Bronze 10K rising stem type gate valves | 60099
|  |  | JIS F 7369 | JIS F 7369, Shipbuilding - Cast iron 16K gate valves | 60100
|  |  | JIS F 7371 | JIS F 7371, Shipbuilding - Bronze 5K swing check valves | 60101
|  |  | JIS F 7372 | JIS F 7372, Shipbuilding - Cast iron 5K swing check valves | 60102
|  |  | JIS F 7373 | JIS F 7373, Shipbuilding - Cast iron 10K swing check valves | 60103
|  |  | JIS F 7375 | JIS F 7375, Shipbuilding - Cast iron 10K screw-down check globe valves | 60104
|  |  | JIS F 7376 | JIS F 7376, Shipbuilding - Cast iron 10K screw-down check angle valves | 60105
|  |  | JIS F 7377 | JIS F 7377, Shipbuilding - Cast iron 16K screw-down check globe valves | 60106
|  |  | JIS F 7378 | JIS F 7378, Shipbuilding - Cast iron 16K screw-down check angle valves | 60107
|  |  | JIS F 7379 | JIS F 7379, Shipbuilding - Brass 30K stop valves with the bite joint(s) | 60108
|  |  | JIS F 7381 | JIS F 7381, Shipbuilding - Bronze 5K flanged cock valves | 9789
|  |  | JIS F 7387 | JIS F 7387, Shipbuilding - Shipbuilding - Bronze 16K cocks | 60109
|  |  | JIS F 7388 | JIS F 7388, Shipbuilding - Bronze 20K globe valves | 60110
|  |  | JIS F 7389 | JIS F 7389, Shipbuilding - Bronze 20K angle valves | 60111
|  |  | JIS F 7398 | JIS F 7398, Shipbuilding - Fuel oil tank self-closing drain Valves | 60112
|  |  | JIS F 7399 | JIS F 7399, Shipbuilding - Oil tank emergency shut-off valves | 60113
|  |  | JIS F 7403 | JIS F 7403, Shipbuilding - Hull bronze globe valves | 60114
|  |  | JIS F 7404 | JIS F 7404, Shipbuilding - Hull bronze angle valves | 60115
|  |  | JIS F 7409 | JIS F 7409, Shipbuilding - Bronze 16K screw-down check globe valves | 60116
|  |  | JIS F 7410 | JIS F 7410, Shipbuilding - Bronze 16K screw-down check angle valves | 60117
|  |  | JIS F 7411 | JIS F 7411, Shipbuilding - Bronze 5K screw-down check globe valves (Union bonnet type) | 60118
|  |  | JIS F 7412 | JIS F 7412, Shipbuilding - Bronze 5K screw-down check angle valves (Union bonnet type) | 60119
|  |  | JIS F 7413 | JIS F 7413, Shipbuilding - Bronze 16K screw-down check globe valves (Union bonnet type) | 60120
|  |  | JIS F 7414 | JIS F 7414, Shipbuilding - Bronze 16K screw-down check angle valves (Union bonnet type) | 60121
|  |  | JIS F 7415 | JIS F 7415, Shipbuilding - Bronze 5K lift check globe valves (Union bonnet type) | 60122
|  |  | JIS F 7416 | JIS F 7416, Shipbuilding - Bronze 5K lift check angle valves (Union bonnet type) | 60123
|  |  | JIS F 7417 | JIS F 7417, Shipbuilding - Bronze 16K lift check globe valves (Union bonnet type) | 60124
|  |  | JIS F 7418 | JIS F 7418, Shipbuilding - Bronze -16K lift check angle valves (Union bonnet type) | 60125
|  |  | JIS F 7421 | JIS F 7421, Shipbuilding - Forged steel 20K globe valves | 60126
|  |  | JIS F 7422 | JIS F 7422, Shipbuilding - Forged steel 20K angle valves | 60127
|  |  | JIS F 7425 | JIS F 7425, Shipbuilding - Cast iron valves | 60128
|  |  | JIS F 7426 | JIS F 7426, Shipbuilding - Cast steel valves | 60129
|  |  | JIS F 7427 | JIS F 7427, Shipbuilding - Bronze valves | 60130
|  |  | JIS F 7435 | JIS F 7435, Shipbuilding - brass 30K unions with bite joints | 9790
|  |  | JIS F 7436 | JIS F 7436, Shipbuilding - copper tube 10K brazed unions | 9791
|  |  | JIS F 7437 | JIS F 7437, Shipbuilding - copper tube 10K screwed unions | 9792
|  |  | JIS F 7438 | JIS F 7438, Shipbuilding - steel pipe 10K welding type unions | 9793
|  |  | JIS F 7439 | JIS F 7439, Shipbuilding - steel pipe 10K screwed unions | 9794
|  |  | JIS F 7440 | JIS F 7440, Shipbuilding - copper pipe 20K brazed type unions | 9795
|  |  | JIS F 7441 | JIS F 7441, Shipbuilding - copper pipe 20K screwed unions | 9796
|  |  | JIS F 7442 | JIS F 7442, Shipbuilding - steel pipe 40K welded unions | 9797
|  |  | JIS F 7443 | JIS F 7443, Shipbuilding - steel pipe 40K screwed unions | 9798
|  |  | JIS F 7444 | JIS F 7444, Shipbuilding - steel pipe 100K welded unions | 9799
|  |  | JIS F 7445 | JIS F 7445, Shipbuilding - steel pipe 100K screwed unions | 9800
|  |  | JIS F 7456 | JIS F 7456, Shipbuilding - Remote shut-off devices for fuel oil tank and lubricating oil tank emergency shut-off valves | 60131
|  |  | JIS F 7457 | JIS F 7457, Shipbuilding - Pneumatically operated remote shut-off devices for fuel oil tank and lubricating oil tank emergency shut-off valves | 60132
|  |  | JIS F 7471 | JIS F 7471, Shipbuilding - Cast steel 10K screw-down check globe valves | 60133
|  |  | JIS F 7472 | JIS F 7472, Shipbuilding - Cast steel 10K screw-down check angle valves | 60134
|  |  | JIS F 7473 | JIS F 7473, Shipbuilding - Cast steel 20K screw-down check globe valves | 60135
|  |  | JIS F 7474 | JIS F 7474, Shipbuilding - Cast steel 20K screw-down check angle valves | 60136
|  |  | JIS F 7475 | JIS F 7475, Shipbuilding - Cast steel angle air valves | 60137
|  |  | JIS F 7480, Group 46 | JIS F 7480, Group 46, Shipbuilding - Rubber seat butterfly valves | 60138
|  |  | JIS F 7480, Group 47 | JIS F 7480, Group 47, Shipbuilding - Rubber seat butterfly valves | 60219
|  |  | JIS F 7480, Group 48 | JIS F 7480, Group 48, Shipbuilding - Rubber seat butterfly valves | 60220
|  |  | JIS F 7480, Group 122 | JIS F 7480, Group 122, Shipbuilding - Rubber seat butterfly valves | 60221
|  |  | JIS F 7480, Group 123 | JIS F 7480, Group 123, Shipbuilding - Rubber seat butterfly valves | 60222
|  |  | JIS F 7480, Group 124 | JIS F 7480, Group 124, Shipbuilding - Rubber seat butterfly valves | 60223
|  |  | JIS F 7480, Group 125 | JIS F 7480, Group 125, Shipbuilding - Rubber seat butterfly valves | 60224
|  |  | JIS F 7490 | JIS F 7490, Shipbuilding - Spheroidal graphite iron (ductile iron) 5K globe valves (Withdrawn) | 60139
|  |  | JIS F 7491 | JIS F 7491, Shipbuilding - Spheroidal graphite iron (ductile iron) 5K angle valves (Withdrawn) | 60140
|  |  | JIS F 7492 | JIS F 7492, Shipbuilding - Spheroidal graphite iron (ductile iron) 5K screw-down check angle valves (Withdrawn) | 60141
|  |  | JIS F 7493 | JIS F 7493, Shipbuilding - Spheroidal graphite iron (ductile iron) 5K screw-down check globe valves (Withdrawn) | 60142
|  |  | JIS F 7494 | JIS F 7494, Shipbuilding - Spheroidal graphite iron (ductile iron) 10K globe valves (Withdrawn) | 60143
|  |  | JIS F 7495 | JIS F 7495, Shipbuilding - Spheroidal graphite iron (ductile iron) 10K screw-down check globe valves (Withdrawn) | 60144
|  |  | JIS F 7496 | JIS F 7496, Shipbuilding - Spheroidal graphite iron (ductile iron) 10K angle valves (Withdrawn) | 60145
|  |  | JIS F 7497 | JIS F 7497, Shipbuilding - Spheroidal graphite iron (ductile iron) 10K screw-down check angle valves (Withdrawn) | 60146
|  |  | JIS F 7498 | JIS F 7498, Shipbuilding - Spheroidal graphite iron (ductile iron) 16K globe valves (Withdrawn) | 60147
|  |  | JIS F 7499 | JIS F 7499, Shipbuilding - Spheroidal graphite iron (ductile iron) 16K screw-down check globe valves (Withdrawn) | 60148
|  |  | JIS F 7500 | JIS F 7500, Shipbuilding - Spheroidal graphite iron (ductile iron) 16K angle valves (Withdrawn) | 60149
|  |  | JIS F 7504 | JIS F 7504, Shipbuilding - Spheroidal graphite iron (ductile iron) 16K screw-down check angle valves (Withdrawn) | 60150
|  |  | JIS F 7505 | JIS F 7505, Shipbuilding - Spheroidal graphite iron (ductile iron) valves | 60151
|  |  | JIS F 7804 | JIS F 7804, Shipbuilding - 5K copper alloy pipe flanges for marine use | 9801
|  |  | JIS F 7805 | JIS F 7805, Basic dimensions of steel flanges for marine exhaust gas pipe | 9802
|  |  | JIS F 7806 | JIS F 7806, Shipbuilding – Ship’s 280K and 350K socket welding pipe flanges | 9803
|  |  | JIS F 7810 | JIS F 7810, Shipbuilding - Welding sleeve type joints for steel pipe | 60152
|  |  | JIS G 3429 | JIS G 3429, Seamless steel tubes for high pressure gas cylinder | 9804
|  |  | JIS G 3439 | JIS G 3439, Seamless steel oil well casing, tubing and drill pipe | 9805
|  |  | JIS G 3442 | JIS G 3442, Galvanized steel pipes for ordinary piping | 9806
|  |  | JIS G 3443 | JIS G 3443, Coated steel pipes for water service | 9807
|  |  | JIS G 3447 | JIS G 3447, Stainless steel sanitary pipes | 9808
|  |  | JIS G 3448 | JIS G 3448, Light gauge stainless steel tubes for ordinary piping | 9809
|  |  | JIS G 3451 | JIS G 3451, Fittings of coated steel pipes for water service (Withdrawn) | 9810
|  |  | JIS G 3452 | JIS G 3452, Carbon steel pipes for ordinary piping | 9811
|  |  | JIS G 3454 | JIS G 3454, Carbon steel pipes for pressure service | 9812
|  |  | JIS G 3455 | JIS G 3455, Carbon steel pipes for high pressure service | 9813
|  |  | JIS G 3456 | JIS G 3456, Carbon steel pipes for high temperature service | 9814
|  |  | JIS G 3457 | JIS G 3457, Arc welded carbon steel pipes | 9815
|  |  | JIS G 3458 | JIS G 3458, Alloy steel pipes | 9816
|  |  | JIS G 3459 | JIS G 3459, Stainless steel pipes | 9817
|  |  | JIS G 3460 | JIS G 3460, Steel pipes for low temperature service | 9818
|  |  | JIS G 3465 | JIS G 3465, Seamless steel tubes for drilling | 9819
|  |  | JIS G 3468 | JIS G 3468, Large diameter welded stainless steel pipes | 9820
|  |  | JIS G 3469 | JIS G 3469, Polyethylene coated steel pipes | 9821
|  |  | JIS G 3471 | JIS G 3471, Corrugated steel pipes and sections | 9822
|  |  | JIS G 4903 | JIS G 4903, Seamless nickel-chromium-iron alloy pipes | 9823
|  |  | JIS G 5202 | JIS G 5202, Centrifugally cast steel pipes for high temperature and high pressure service | 9824
|  |  | JIS G 5525 | JIS G 5525, Cast-iron drainage pipes and fittings | 9825
|  |  | JIS G 5526 | JIS G 5526, Ductile iron pipes | 9826
|  |  | JIS G 5527 | JIS G 5527, Ductile iron fittings | 9827
|  |  | JIS H 3300 | JIS H 3300, Copper and copper alloy seamless pipes and tubes | 9828
|  |  | JIS H 3320 | JIS H 3320, Copper and copper alloy welded pipes and tubes | 9829
|  |  | JIS H 3401 | JIS H 3401, Pipe fittings of copper and copper alloys | 9830
|  |  | JIS H 4080 | JIS H 4080, Aluminum and aluminum alloys extruded tubes and cold-drawn tubes | 9831
|  |  | JIS H 4090 | JIS H 4090, Aluminum and aluminum alloy welded pipes and tubes | 9832
|  |  | JIS H 4202 | JIS H 4202, Magnesium alloy seamless pipes and tubes | 9833
|  |  | JIS H 4311 | JIS H 4311, Lead and lead alloy tubes for common industries | 9834
|  |  | JIS H 4312 | JIS H 4312, Polyethylene lining lead pipes for water supply | 9835
|  |  | JIS H 4552 | JIS H 4552, Nickel and nickel alloy seamless pipes and tubes | 9836
|  |  | JIS H 4630 | JIS H 4630, Titanium and titanium alloy seamless pipes | 9837
|  |  | JIS H 4635 | JIS H 4635, Titanium and titanium alloy welded pipes | 9838
|  |  | JIS K 6739 | JIS K 6739, Unplasticized poly vinyl chloride (PVC-U) pipe fittings for drain | 9839
|  |  | JIS K 6741 | JIS K 6741, Unplasticized poly vinyl chloride (PVC-U) pipes | 9840
|  |  | JIS K 6742 | JIS K 6742, Unplasticized poly vinyl chloride (PVC-U) pipes for water supply | 9841
|  |  | JIS K 6743 | JIS K 6743, Unplasticized poly vinyl chloride (PVC-U) pipe fittings for water supply | 9844
|  |  | JIS K 6761 | JIS K 6761, Polyethylene pipes for general purposes | 9842
|  |  | JIS K 6762 | JIS K 6762, Double wall polyethylene pipes for water supply | 9843
|  |  | JIS K 6769 | JIS K 6769, Cross-linked polyethylene (PE-X) pipes | 9845
|  |  | JIS K 6770 | JIS K 6770, Cross-linked polyethylene (PE-X) pipe fittings | 9846
|  |  | JIS K 6771 | JIS K 6771, Flexible vinyl tube | 60153
|  |  | JIS K 6774 | JIS K 6774, Polyethylene pipes for the supply of gaseous fuels | 9847
|  |  | JIS K 6775-1 | JIS K 6775-1, Polyethylene fittings for the supply of gaseous fuels (Part 1: Heat fusion fittings) | 9848
|  |  | JIS K 6775-2 | JIS K 6775-2, Polyethylene fittings for the supply of gaseous fuels (Part 2: Spigot fittings) | 9849
|  |  | JIS K 6775-3 | JIS K 6775-3, Polyethylene fittings for the supply of gaseous fuels (Part 3: Electrofusion fittings) | 9850
|  |  | JIS K 6776 | JIS K 6776, Chlorinated poly vinyl chloride (PVC-C) pipes for hot and cold water supply | 9851
|  |  | JIS K 6777 | JIS K 6777, Chlorinated poly vinyl chloride (PVC-C) pipe fittings for hot and cold water supply | 9852
|  |  | JIS K 6778 | JIS K 6778, Polybutene (PB) pipes | 9853
|  |  | JIS K 6779 | JIS K 6779, Polybutene (PB) pipe fittings | 9854
|  |  | JIS K 6780 | JIS K 6780, Profile wall polyethylene pipes | 60154
|  |  | JIS K 6787 | JIS K 6787, Crosslinked polyethylene (PE-X) pipes for water supply | 60155
|  |  | JIS K 6788 | JIS K 6788, Crosslinked polyethylene (PE-X) pipe fittings for water supply | 60156
|  |  | JIS K 6792 | JIS K 6792, Polybutene (PB) pipes for water supply | 60157
|  |  | JIS K 6793 | JIS K 6793, Polybutene (PB) pipe fittings for water supply | 60158
|  |  | JIS K 6897 | JIS K 6897, Polyetrafluoroethylene pipes | 9855
|  |  | JIS K 7013 | JIS K 7013, Fiber reinforced plastic pipes | 60159
|  |  | JIS K 7014 | JIS K 7014, Fittings and joints for fiber reinforced plastic pipes | 60160
|  |  | JIS R 1201 | JIS R 1201, Clay pipes | 9856
|  |  | JIS R 1511 | JIS R 1511, Conical flanged straight pipes of acid proof porcelains for chemical industry | 9857
|  |  | JIS R 1512 | JIS R 1512, Conical flanged 90o bent pipes of acid proof porcelains for chemical industry | 9858
|  |  | JIS R 1513 | JIS R 1513, Conical flanged 45o bent pipes of acid proof porcelains for chemical industry | 9859
|  |  | JIS R 1514 | JIS R 1514, Conical flanged tee pipes of acid proof porcelains for chemical industry | 9860
|  |  | JIS R 1534 | JIS R 1534, Metal joint for conical flanged pipes of acid proof porcelains for chemical industry | 9861
|  |  | JPI 7S-14 | JPI 7S-14, Electric-Arc-Welded Steel Pipes for the Petroleum Industry | 60161
|  |  | JPI 7S-15 | JPI 7S-15, Pipe Flanges for the Petroleum Industry | 60162
|  |  | JPI 7S-36 | JPI 7S-36, Steel Small Ball Valves | 60163
|  |  | JPI 7S-37 | JPI 7S-37, Standard for Flanged Cast Iron Outside Screw Wedge Gate Valve | 60164
|  |  | JPI 7S-43 | JPI 7S-43, Large Diameter Carbon Steel Flanges for Petroleum Industry | 60165
|  |  | JPI 7S-46 | JPI 7S-46, Cast Steel Valves for the Petroleum Industry Flanged or Buttwelding Ends | 60166
|  |  | JPI 7S-48 | JPI 7S-48, Steel Flanged Valves | 60167
|  |  | JPI 7S-50 | JPI 7S-50, Bourdon Tube Pressure Gauges for the Petroleum Industry | 60168
|  |  | JPI 7S-54 | JPI 7S-54, Armored Type Gage Glasses | 60169
|  |  | JPI 7S-57 | JPI 7S-57, Compact Steel Valves 50A and Smaller(Class 150-800) | 60170
|  |  | JPI 7S-58 | JPI 7S-58, Cast Stainless Steel, Light-wall, Flanged Corrosion-resistant Valve for the Petroleum Industry | 60171
|  |  | JPI 7S-62 | JPI 7S-62, Liquid Filled-Type Thermometers | 60172
|  |  | JPI 7S-63 | JPI 7S-63, Bimetallic Thermometers | 60173
|  |  | JPI 7S-67 | JPI 7S-67, Basic Standard of Valves for the Petroleum Industry | 60174
|  |  | JPI 7S-69 | JPI 7S-69, Compact Steel Valves | 60175
|  |  | JPI 7S-73 | JPI 7S-73, Orifice Flanges for the Petroleum Industry | 60176
|  |  | JPI-7S-74 | JPI-7S-74, Aluminum Alloy Flanges for the Petroleum Industry | 60177
|  |  | JPI-7S-82 | JPI-7S-82, Small Diameter Steel Valves for High Pressure Rating for Petroleum Industry | 60178
|  |  | JPI-7S-83 | JPI-7S-83, Butterfly Valves for Petroleum Industry | 60179
|  |  | JPI-7S-84 | JPI-7S-84, Steel Bosses, Branch Outlet Fittings and Plugs for Petroleum Industry | 60180
|  |  | JWWA K116 | JWWA K116, Unplasticized polyvinyl chloride (PVC) lining steel pipes for water works | 60181
|  |  | JWWA K118 | JWWA K118, Unplasticized polyvinyl chloride (PVC-U) pipe for water supply (withdrawn) | 60182
! | Bolts
|  |  | JIS B 1051 | JIS B 1051, Bolts, screws and studs | 67001
|  |  | JIS B 1176 | JIS B 1176, Hexagon socket head cap screws | 67002
|  |  | JIS B 1180 | JIS B 1180, Hexagon head bolts and hexagon head screws | 67003
|  |  | JIS B 1182 | JIS B 1182, Square head bolts | 67004
|  |  | JIS B 1189 | JIS B 1189, Hexagon flange bolt | 8047
! | Nuts
|  |  | JIS B 1163 | JIS B 1163, Square nuts | 65001
|  |  | JIS B 1181 | JIS B 1181, Hexagon nuts and hexagon thin nuts | 65002
|  |  | JIS B 1183 | JIS B 1183, Domede cap nuts | 65003
|  |  | JIS B 1190 | JIS B 1190, Hexagon nuts with flange | 8061
! | Washers
|  |  | JIS B 1250, Plain washers for metric bolts, screws and nuts for general purposes, Small, Product Grade A | JIS B 1250, Plain washers for metric bolts, screws and nuts for general purposes, Small, Product Grade A | 60225
|  |  | JIS B 1250, Plain washers for metric bolts, screws and nuts for general purposes, Normal, Product Grade A | JIS B 1250, Plain washers for metric bolts, screws and nuts for general purposes, Normal, Product Grade A | 60226
|  |  | JIS B 1250, Plain washers for metric bolts, screws and nuts for general purposes, Normal, Product Grade C | JIS B 1250, Plain washers for metric bolts, screws and nuts for general purposes, Normal, Product Grade C | 60227
|  |  | JIS B 1250, Plain washers for metric bolts, screws and nuts for general purposes, Large, Product Grade A | JIS B 1250, Plain washers for metric bolts, screws and nuts for general purposes, Large, Product Grade A | 60228
|  |  | JIS B 1250, Plain washers for metric bolts, screws and nuts for general purposes, Large, Product Grade C | JIS B 1250, Plain washers for metric bolts, screws and nuts for general purposes, Large, Product Grade C | 60229
|  |  | JIS B 1250, Plain washers for metric bolts, screws and nuts for general purposes, Extra Large, Product Grade c | JIS B 1250, Plain washers for metric bolts, screws and nuts for general purposes, Extra Large, Product Grade c | 60234
|  |  | JIS B 1251, Spring Lock Washers, Regular Type (No. 2) | JIS B 1251, Spring Lock Washers, Regular Type (No. 2) | 60240
|  |  | JIS B 1251, Spring Lock Washers, Heavy Duty (No. 3) | JIS B 1251, Spring Lock Washers, Heavy Duty (No. 3) | 60241
|  |  | JIS B 1251, Conical Spring Washers, Class 1, Light and Heavy (1L and 1H) | JIS B 1251, Conical Spring Washers, Class 1, Light and Heavy (1L and 1H) | 60242
|  |  | JIS B 1251, Conical Spring Washers, Class 2, Light and Heavy (2L and 2H) | JIS B 1251, Conical Spring Washers, Class 2, Light and Heavy (2L and 2H) | 60243
|  |  | JIS B 1251, Toothed Lock Washers, Internal (A) or External (B) Teeth | JIS B 1251, Toothed Lock Washers, Internal (A) or External (B) Teeth | 60244
|  |  | JIS B 1251, Toothed Lock Washers, Countersunk (C) | JIS B 1251, Toothed Lock Washers, Countersunk (C) | 60245
|  |  | JIS B 1251, Toothed Lock Washers, Internal and External Teeth (AB) | JIS B 1251, Toothed Lock Washers, Internal and External Teeth (AB) | 60246
|  |  | JIS B 1251, Waved Spring Washers, Heavy (No. 3) | JIS B 1251, Waved Spring Washers, Heavy (No. 3) | 60247
|  |  | JIS B 1256, Plain Washers, Small, Product Grade A | JIS B 1256, Plain Washers, Small, Product Grade A | 60248
|  |  | JIS B 1256, Plain Washers, Normal, Product Grade A | JIS B 1256, Plain Washers, Normal, Product Grade A | 60249
|  |  | JIS B 1256, Plain Washers, Normal with chamfering, Product Grade A | JIS B 1256, Plain Washers, Normal with chamfering, Product Grade A | 60250
|  |  | JIS B 1256, Plain Washers, Normal, Product Grade C | JIS B 1256, Plain Washers, Normal, Product Grade C | 60251
|  |  | JIS B 1256, Plain Washers, Large, Product Grade A | JIS B 1256, Plain Washers, Large, Product Grade A | 60252
|  |  | JIS B 1256, Plain Washers, Large, Product Grade C | JIS B 1256, Plain Washers, Large, Product Grade C | 60253
|  |  | JIS B 1256, Plain Washers, Extra Large, Product Grade C | JIS B 1256, Plain Washers, Extra Large, Product Grade C | 60254
! | Gaskets
|  |  | JIS B 2401 | JIS B 2401, O-rings | 68001
|  |  | JIS B 2404 | JIS B 2404, Dimensions of gaskets for use with pipe flanges | 8087
|  |  | JIS F 0602 | JIS F 0602, Shipbuilding - Non-asbestos gaskets to cargo piping system - Application standard | 8089
|  |  | JIS F 7102 | JIS F 7102, Shipbuilding - Piping system in machinery space - Application for gaskets and packings | 8091
|  |  | JPI-7S-16 | JPI-7S-16, Non-Metallic Gaskets Dimension for Petroleum Industry | 68002
|  |  | JPI-7S-23 | JPI-7S-23, Ring-Joint Gaskets and Grooves for Petroleum Industry | 68003
|  |  | JPI-7S-41 | JPI-7S-41, Spiral Wound Gaskets for Petroleum Industry | 68004
|  |  | JPI-7S-75 | JPI-7S-75, PTFE Jacketed and Solid Gaskets for Petroleum Industry | 68005
|  |  | JPI-7S-79 | JPI-7S-79, Expanded Graphite Sheet Gasket for Petroleum Industry | 68006
|  |  | JPI-7S-81 | JPI-7S-81, Basic Standard of Gaskets for Piping | 68007
|  |  | JPI-7R-91 | JPI-7R-91, Guideline for Use of Non-Asbestos Piping Gaskets | 68008
| China Standards (SACS) |  |  |  | 45
|  |  | GB 5310 | GB 5310, Seamless steel tubes and pipes for high pressure boiler | 70008
|  |  | GB 9112 | GB/T 9112, Types and parameters for steel pipe flanges | 70019
|  |  | GB 12233 | GB/T 12233, General purpose industrial valves - Casting iron globe valves and lift check valves | 70001
|  |  | GB 12235 | GB/T 12235, General purpose industrial valves - Flanged steel globe valves and lift check valves | 70002
|  |  | GB 12236 | GB/T 12236, General purpose industrial valves - Steel swing check valves | 70003
|  |  | GB 12237 | GB/T 12237, General purpose industrial valves - Flanged and butt-weld end steel ball valves | 70004
|  |  | GB 12238 | GB/T 12238, General purpose industrial valves - Flanged and wafer butterfly valves | 70005
|  |  | GB 12239 | GB/T 12239, General purpose industrial valves - Diaphragm valves | 70006
|  |  | GB 12240 | GB/T 12240, General purpose industrial valves - Iron plug valves | 70007
|  |  | GB/T 1047 | GB/T 1047, Pipework components--Definition and selection of DN (nominal size) | 70009
|  |  | GB/T 3091 | GB/T 3091, Galvanized steel pipe | 70017
|  |  | GB/T 9113.1 | GB/T 9113.1, Steel pipe flanges with flat face or raised face | 70032
|  |  | GB/T 9113.2 | GB/T 9113.2, Steel pipe flanges with male and female face | 70033
|  |  | GB/T 9113.3 | GB/T 9113.3, Steel pipe flanges with tongue and groove face | 70034
|  |  | GB/T 9113.4 | GB/T 9113.4, Steel pipe flanges with ring-joint face | 70035
|  |  | GB/T 9114 | GB/T 9114, Hubbed screwed steel pipe flanges with raised face | 70036
|  |  | GB/T 9115.1 | GB/T 9115.1, Steel pipe welding neck flanges with flat face or raised face | 70020
|  |  | GB/T 9115.1, Series 1 | GB/T 9115.1, Series 1, Steel pipe welding neck flanges with flat face or raised face | 70122
|  |  | GB/T 9115.1, Series 2 | GB/T 9115.1, Series 2, Steel pipe welding neck flanges with flat face or raised face | 70125
|  |  | GB/T 9115.2 | GB/T 9115.2, Steel pipe welding neck flanges with male and female face | 70021
|  |  | GB/T 9115.2, Series 1 | GB/T 9115.2, Series 1, Steel pipe welding neck flanges with male and female face | 70123
|  |  | GB/T 9115.2, Series 2 | GB/T 9115.2, Series 2, Steel pipe welding neck flanges with male and female face | 70126
|  |  | GB/T 9115.3, Series 1 | GB/T 9115.3, Series 1, Steel pipe welding neck flanges with tongue and groove face | 70022
|  |  | GB/T 9115.3, Series 2 | GB/T 9115.3, Series 2, Steel pipe welding neck flanges with tongue and groove face | 70127
|  |  | GB/T 9115.4 | GB/T 9115.4, Steel pipe welding neck flanges with ring-joint face | 70023
|  |  | GB/T 9116.1 | GB/T 9116.1, Hubbed slip-on-welding steel pipe flanges with flat face or raised face | 70111
|  |  | GB/T 9116.2 | GB/T 9116.2, Hubbed slip-on-welding steel pipe flanges with male and female face | 70105
|  |  | GB/T 9116.3 | GB/T 9116.3, Hubbed slip-on-welding steel pipe flanges with tongue and groove face | 70106
|  |  | GB/T 9116.4 | GB/T 9116.4, Hubbed slip-on-welding steel pipe flanges with ring-joint face | 70107
|  |  | GB/T 9117.1 | GB/T 9117.1, Hubbed socket welding steel pipe flanges with flat face or raised face | 70045
|  |  | GB/T 9117.2 | GB/T 9117.2, Hubbed socket welding steel pipe flanges with male and female face | 70046
|  |  | GB/T 9117.3 | GB/T 9117.3, Hubbed socket welding steel pipe flanges with tongue and groove face | 70047
|  |  | GB/T 9117.4 | GB/T 9117.4, Hubbed socket welding steel pipe flanges with ring-joint face | 70048
|  |  | GB/T 9118.1 | GB/T 9118.1, Loose hubbed steel pipe flanges with welding neck collar with raised face | 70049
|  |  | GB/T 9118.2 | GB/T 9118.2, Loose hubbed steel pipe flanges with welding neck collar with ring-joint face | 70050
|  |  | GB/T 9119 | GB/T 9119, Slip-on-welding plate steel pipe flanges with flat face or raised face | 70024
|  |  | GB/T 9120.1 | GB/T 9120.1, Loose plate steel pipe flanges with welding neck collar with raised face | 70051
|  |  | GB/T 9120.2 | GB/T 9120.2, Loose plate steel pipe flanges with welding neck collar with male and female face | 70052
|  |  | GB/T 9120.3 | GB/T 9120.3, Loose plate steel pipe flanges with welding neck collar with tongue and groove face | 70053
|  |  | GB/T 9121.1 | GB/T 9121.1, Loose plate steel pipe flanges with weld-on collar with raised face | 70054
|  |  | GB/T 9121.2 | GB/T 9121.2, Loose plate steel pipe flanges with weld-on collar with male and female face | 70055
|  |  | GB/T 9121.3 | GB/T 9121.3, Loose plate steel pipe flanges with weld-on collar with tongue and groove face | 70056
|  |  | GB/T 9122 | GB/T 9122, Loose plate steel pipe flanges with lapped end | 70057
|  |  | GB/T 9123.1 | GB/T 9123.1, Steel pipe blank flanges with flat face or raised face | 70025
|  |  | GB/T 9123.2 | GB/T 9123.2, Steel pipe blank flanges with male and female face | 70026
|  |  | GB/T 9123.3 | GB/T 9123.3, Steel pipe blank flanges with tongue and groove face | 70060
|  |  | GB/T 9123.4 | GB/T 9123.4, Steel pipe blank flanges with ring-joint face | 70061
|  |  | GB/T 9124 | GB/T 9124. Steel pipe flanges | 70027
|  |  | GB/T 12221 | GB/T 12221, Metal valves - Face to face, end to end, center to face and center to end dimensions | 70010
|  |  | GB/T 12221, Series 1 | GB/T 12221, Series 1, Metal valves for use in flanged pipe systems—Face-to -face and center-to-face dimensions | 70128
|  |  | GB/T 12221, Series 2 | GB/T 12221, Series 2, Metal valves for use in flanged pipe systems—Face-to -face and center-to-face dimensions | 70129
|  |  | GB/T 12221, Series 3 | GB/T 12221, Series 3, Metal valves for use in flanged pipe systems—Face-to -face and center-to-face dimensions | 70130
|  |  | GB/T 12221, Series 4 | GB/T 12221, Series 4, Metal valves for use in flanged pipe systems—Face-to -face and center-to-face dimensions | 70131
|  |  | GB/T 12221, Series 5 | GB/T 12221, Series 5, Metal valves for use in flanged pipe systems—Face-to -face and center-to-face dimensions | 70132
|  |  | GB/T 12221, Series 7 | GB/T 12221, Series 7, Metal valves for use in flanged pipe systems—Face-to -face and center-to-face dimensions | 70133
|  |  | GB/T 12221, Series 8 | GB/T 12221, Series 8, Metal valves for use in flanged pipe systems—Face-to -face and center-to-face dimensions | 70134
|  |  | GB/T 12221, Series 9 | GB/T 12221, Series 9, Metal valves for use in flanged pipe systems—Face-to -face and center-to-face dimensions | 70135
|  |  | GB/T 12221, Series 10 | GB/T 12221, Series 10, Metal valves for use in flanged pipe systems—Face-to -face and center-to-face dimensions | 70136
|  |  | GB/T 12221, Series 11 | GB/T 12221, Series 11, Metal valves for use in flanged pipe systems—Face-to -face and center-to-face dimensions | 70137
|  |  | GB/T 12221, Series 12 | GB/T 12221, Series 12, Metal valves for use in flanged pipe systems—Face-to -face and center-to-face dimensions | 70138
|  |  | GB/T 12221, Series 13 | GB/T 12221, Series 13, Metal valves for use in flanged pipe systems—Face-to -face and center-to-face dimensions | 70139
|  |  | GB/T 12221, Series 14 | GB/T 12221, Series 14, Metal valves for use in flanged pipe systems—Face-to -face and center-to-face dimensions | 70140
|  |  | GB/T 12221, Series 15 | GB/T 12221, Series 15, Metal valves for use in flanged pipe systems—Face-to -face and center-to-face dimensions | 70141
|  |  | GB/T 12221, Series 18 | GB/T 12221, Series 18, Metal valves for use in flanged pipe systems—Face-to -face and center-to-face dimensions | 70142
|  |  | GB/T 12221, Series 21 | GB/T 12221, Series 21, Metal valves for use in flanged pipe systems—Face-to -face and center-to-face dimensions | 70143
|  |  | GB/T 12221, Series 22 | GB/T 12221, Series 22, Metal valves for use in flanged pipe systems—Face-to -face and center-to-face dimensions | 70144
|  |  | GB/T 12221, Series 24 | GB/T 12221, Series 24, Metal valves for use in flanged pipe systems—Face-to -face and center-to-face dimensions | 70145
|  |  | GB/T 12221, Series H1 | GB/T 12221, Series H1, Metal valves for use in flanged pipe systems—Face-to -face and center-to-face dimensions | 70146
|  |  | GB/T 12221, Series H2 | GB/T 12221, Series H2, Metal valves for use in flanged pipe systems—Face-to -face and center-to-face dimensions | 70147
|  |  | GB/T 12221, Series H3 | GB/T 12221, Series H3, Metal valves for use in flanged pipe systems—Face-to -face and center-to-face dimensions | 70148
|  |  | GB/T 12221, Series H4 | GB/T 12221, Series H4, Metal valves for use in flanged pipe systems—Face-to -face and center-to-face dimensions | 70149
|  |  | GB/T 12221, Series H5 | GB/T 12221, Series H5, Metal valves for use in flanged pipe systems—Face-to -face and center-to-face dimensions | 70150
|  |  | GB/T 12221, Series H6 | GB/T 12221, Series H6, Metal valves for use in flanged pipe systems—Face-to -face and center-to-face dimensions | 70151
|  |  | GB/T 12221, Series H7 | GB/T 12221, Series H7, Metal valves for use in flanged pipe systems—Face-to -face and center-to-face dimensions | 70152
|  |  | GB/T 12221, Series H8 | GB/T 12221, Series H8, Metal valves for use in flanged pipe systems—Face-to -face and center-to-face dimensions | 70153
|  |  | GB/T 12221, Series H9 | GB/T 12221, Series H9, Metal valves for use in flanged pipe systems—Face-to -face and center-to-face dimensions | 70154
|  |  | GB/T 12221, Series H10 | GB/T 12221, Series H10, Metal valves for use in flanged pipe systems—Face-to -face and center-to-face dimensions | 70155
|  |  | GB/T 12221, Series H11 | GB/T 12221, Series H11, Metal valves for use in flanged pipe systems—Face-to -face and center-to-face dimensions | 70156
|  |  | GB/T 12221, Series H12 | GB/T 12221, Series H12, Metal valves for use in flanged pipe systems—Face-to -face and center-to-face dimensions | 70157
|  |  | GB/T 12221, Series H13 | GB/T 12221, Series H13, Metal valves for use in flanged pipe systems—Face-to -face and center-to-face dimensions | 70158
|  |  | GB/T 12221, Series H14 | GB/T 12221, Series H14, Metal valves for use in flanged pipe systems—Face-to -face and center-to-face dimensions | 70159
|  |  | GB/T 12221, Series H15 | GB/T 12221, Series H15, Metal valves for use in flanged pipe systems—Face-to -face and center-to-face dimensions | 70160
|  |  | GB/T 12221, Series H16 | GB/T 12221, Series H16, Metal valves for use in flanged pipe systems—Face-to -face and center-to-face dimensions | 70161
|  |  | GB/T 12221, Series H18 | GB/T 12221, Series H18, Metal valves for use in flanged pipe systems—Face-to -face and center-to-face dimensions | 70162
|  |  | GB/T 12221, Series H19 | GB/T 12221, Series H19, Metal valves for use in flanged pipe systems—Face-to -face and center-to-face dimensions | 70163
|  |  | GB/T 12221, Series H20 | GB/T 12221, Series H20, Metal valves for use in flanged pipe systems—Face-to -face and center-to-face dimensions | 70164
|  |  | GB/T 12221, Series H21 | GB/T 12221, Series H21, Metal valves for use in flanged pipe systems—Face-to -face and center-to-face dimensions | 70165
|  |  | GB/T 12221, Series H22 | GB/T 12221, Series H22, Metal valves for use in flanged pipe systems—Face-to -face and center-to-face dimensions | 70166
|  |  | GB/T 12221, Series H23 | GB/T 12221, Series H23, Metal valves for use in flanged pipe systems—Face-to -face and center-to-face dimensions | 70167
|  |  | GB/T 12221, Series H24 | GB/T 12221, Series H24, Metal valves for use in flanged pipe systems—Face-to -face and center-to-face dimensions | 70168
|  |  | GB/T 12221, Series H25 | GB/T 12221, Series H25, Metal valves for use in flanged pipe systems—Face-to -face and center-to-face dimensions | 70169
|  |  | GB/T 12221, Series H26 | GB/T 12221, Series H26, Metal valves for use in flanged pipe systems—Face-to -face and center-to-face dimensions | 70170
|  |  | GB/T 12221, Series H27 | GB/T 12221, Series H27, Metal valves for use in flanged pipe systems—Face-to -face and center-to-face dimensions | 70171
|  |  | GB/T 12221, Series H28 | GB/T 12221, Series H28, Metal valves for use in flanged pipe systems—Face-to -face and center-to-face dimensions | 70172
|  |  | GB/T 12221, Series H29 | GB/T 12221, Series H29, Metal valves for use in flanged pipe systems—Face-to -face and center-to-face dimensions | 70173
|  |  | GB/T 12221, Series H30 | GB/T 12221, Series H30, Metal valves for use in flanged pipe systems—Face-to -face and center-to-face dimensions | 70174
|  |  | GB/T 12221, Series J1 | GB/T 12221, Series J1, Metal valves for use in flanged pipe systems—Face-to -face and center-to-face dimensions | 70175
|  |  | GB/T 12221, Series J2 | GB/T 12221, Series J2, Metal valves for use in flanged pipe systems—Face-to -face and center-to-face dimensions | 70176
|  |  | GB/T 12221, Series J3 | GB/T 12221, Series J3, Metal valves for use in flanged pipe systems—Face-to -face and center-to-face dimensions | 70177
|  |  | GB/T 12221, Series J4 | GB/T 12221, Series J4, Metal valves for use in flanged pipe systems—Face-to -face and center-to-face dimensions | 70178
|  |  | GB/T 12221, Series J5 | GB/T 12221, Series J5, Metal valves for use in flanged pipe systems—Face-to -face and center-to-face dimensions | 70179
|  |  | GB/T 12221, Series J6 | GB/T 12221, Series J6, Metal valves for use in flanged pipe systems—Face-to -face and center-to-face dimensions | 70180
|  |  | GB/T 12221, Series J7 | GB/T 12221, Series J7, Metal valves for use in flanged pipe systems—Face-to -face and center-to-face dimensions | 70181
|  |  | GB/T 12221, Series J8 | GB/T 12221, Series J8, Metal valves for use in flanged pipe systems—Face-to -face and center-to-face dimensions | 70182
|  |  | GB/T 12221, Series J9 | GB/T 12221, Series J9, Metal valves for use in flanged pipe systems—Face-to -face and center-to-face dimensions | 70183
|  |  | GB/T 12221, Series J10 | GB/T 12221, Series J10, Metal valves for use in flanged pipe systems—Face-to -face and center-to-face dimensions | 70184
|  |  | GB/T 12221, Series J11 | GB/T 12221, Series J11, Metal valves for use in flanged pipe systems—Face-to -face and center-to-face dimensions | 70185
|  |  | GB/T 12221, Series J12 | GB/T 12221, Series J12, Metal valves for use in flanged pipe systems—Face-to -face and center-to-face dimensions | 70186
|  |  | GB/T 12221, Series J13 | GB/T 12221, Series J13, Metal valves for use in flanged pipe systems—Face-to -face and center-to-face dimensions | 70187
|  |  | GB/T 12221, Series J14 | GB/T 12221, Series J14, Metal valves for use in flanged pipe systems—Face-to -face and center-to-face dimensions | 70188
|  |  | GB/T 12221, Series J15 | GB/T 12221, Series J15, Metal valves for use in flanged pipe systems—Face-to -face and center-to-face dimensions | 70189
|  |  | GB/T 12221, Series J16 | GB/T 12221, Series J16, Metal valves for use in flanged pipe systems—Face-to -face and center-to-face dimensions | 70190
|  |  | GB/T 12221, Series J17 | GB/T 12221, Series J17, Metal valves for use in flanged pipe systems—Face-to -face and center-to-face dimensions | 70191
|  |  | GB/T 12221, Series J18 | GB/T 12221, Series J18, Metal valves for use in flanged pipe systems—Face-to -face and center-to-face dimensions | 70192
|  |  | GB/T 12224 | GB/T 12224, General requirements for industrial steel valves | 70063
|  |  | GB/T 12232 | GB/T 12232, General purpose industrial valves - Flanged iron gate valves | 70011
|  |  | GB/T 12234 | GB/T 12234, General purpose industrial valves - Flanged and butt-weld steel gate valves | 70065
|  |  | GB/T 12241 | GB/T 12241, Safety valve - general requirements | 70072
|  |  | GB/T 12243 | GB/T 12243, Direct spring loaded safety valve | 70073
|  |  | GB/T 12244 | GB/T 12244, Pressure reducing valve - general requirements | 70074
|  |  | GB/T 12246 | GB/T 12246, Pilot operated pressure reducing valve | 70075
|  |  | GB/T 12250 | GB/T 12250, Steam trap valve - face-to-face dimensions | 70076
|  |  | GB/T 12459, Series 1 | GB/T 12459, Series 1, Steel butt-welding seamless pipe fittings | 70012
|  |  | GB/T 12771 | GB/T 12771, Welded stainless steel pipes for liquid delivery | 70013
|  |  | GB/T 13401, Series 1 | GB/T 13401, Series 1, Steel plate butt-welding pipe fittings | 70014
|  |  | GB/T 13793 | GB/T 13793, Longitudinal electric resistance welded steel tubes | 70015
|  |  | GB/T 13932 | GB/T 13932, General valve - iron swing check valve | 70101
|  |  | GB/T 15185 | GB/T 15185, Iron and copper ball valve | 70102
|  |  | GB/T 15188.1 | GB/T 15188.1, Valve face-to-face dimensions - butt-welding ends valve | 70103
|  |  | GB/T 15188.2 | GB/T 15188.2, Valve face-to-face dimensions - wafer ends valve | 70104
|  |  | GB/T 15188.3 | GB/T 15188.3, Valve face-to-face dimensions - female screw-down valve | 70081
|  |  | GB/T 15188.4 | GB/T 15188.4, Valve face-to-face dimensions - male screw -down valve | 70082
|  |  | GB/T 17395 | GB/T 17395, Dimensions, shapes, masses, and tolerances of seamless steel tubes | 70016
|  |  | JB 2203 | JB 2203, Direct spring loaded safety valve face-to-face dimensions | 70084
|  |  | JB 2205 | JB 2205, Reducing valve face-to-face dimensions | 70085
|  |  | JB 2766 | JB 2766, PN16.0- 32.0Mpa dimensions of forging high-pressure valve | 70086
|  |  | JB 3328 | JB 3328, Air jar valve and pipeline valve | 70088
|  |  | JB/T 1738 | JB/T 1738, Valve construction key element dimensions of wedge gate valve body slide way and slide way groove | 70083
|  |  | JB/T 2768 | JB/T 2768, PN16.0- 32.0Mpa Pipe, piping fitting, valve head dimensions | 70087
|  |  | JB/T 5298 | JB/T 5298, Steel plate gate valve for pipeline use | 70090
|  |  | JB/T 5299 | JB/T 5299, General valve - Hydraulic actuator butterfly type check valve | 70099
|  |  | JB/T 6441 | JB/T 6441, Safety valve for compressor purpose | 70091
|  |  | JB/T 6495 | JB/T 6495, Valve construction key element Gate valve (or disc) T type groove dimensions | 70092
|  |  | JB/T 6900 | JB/T 6900, Draught valve | 70093
|  |  | JB/T 6901 | JB/T 6901, Seal type glasses valve | 70094
|  |  | JB/T 7745 | JB/T 7745, Pipeline ball valve | 70095
|  |  | JB/T 7746 | JB/T 7746, Diameter-shrinking forging steel valve | 70096
|  |  | JB/T 7747 | JB/T 7747, Needle type stop valve | 70097
|  |  | JB/T 8473 | JB/T 8473, Instrument valve series | 70098
|  |  | SY/T 5037 | SY/T 5037, Spiral submerged arc-welded steel pipe for pipelines for low pressure fluid service | 70030
|  |  | GB/T 12459, Series 2 | GB/T 12459, Series 2, Steel butt-welding seamless pipe fittings | 70120
|  |  | GB/T 13401, Series 2 | GB/T 13401, Series 2, Steel butt-welding pipe fittings | 70121
! | Bolts
|  |  | GB/T 5782 | GB/T 5782 Hexagon head bolts | 70029
|  |  | GB/T 9125 | GB/T 9125 Fasteners for pipe flange joints | 70028
! | Nuts
|  |  | GB/T 6170 | GB/T 6170, Hexagon nuts,style 1 | 75001
! | Washers
|  |  | GB/T 95 | GB/T 95, Plain washers--Product grade C | 76001
! | Gaskets
|  |  | GB/T 4622.2 | GB/T 4622.2, Spiral wound gaskets | 70018
| Korea Standards (KATS) |  |  |  | 50
| Other Asia-Pacific Standards |  |  |  | 55
| Australia Standards (AS) |  |  |  | 60
|  |  | AS 1477 | AS 1477 | 90001
|  |  | AS 2129 | AS 2129, Flanges | 90002
|  |  | AS 2473 | AS 2473, Valves for compressed gas cylinders (threaded outlet) | 90003
|  |  | AS 4087 | AS 4087, Metallic flanges for water works purposes | 90004
| Australia Manufacturers |  |  |  | 120
|  |  | Lunkenheimer | Lunkenheimer | 3425
| NORSOK Standards |  |  |  | 65
| KKS Standards |  |  |  | 70
| Company Standards |  |  |  | 75
| Japan Manufacturers |  |  |  | 80
|  |  | Hitachi Plant Corporation | Hitachi Plant Corporation | 69000
|  |  | KVC Co. Ltd. | KVC Co. Ltd. | 10001
| Finland Manufacturers |  |  |  | 85
| China Manufacturers |  |  |  | 90
| France Standards (AFNOR) |  |  |  | 95
| Korea Manufacturers |  |  |  | 100
| France Manufacturers |  |  |  | 105
| Other Asia-Pacific Manufacturers |  |  |  | 110
| Other Europe, Middle East, and Africa Manufacturers |  |  |  | 115
|  |  | CH Warman Pump Group | CH Warman Pump Group | 230001
| Offshore Industry Manufacturers |  |  |  | 130
| Power Industry Manufacturers |  |  |  | 140
| Other Americas Standards |  |  |  | 150
| Other Americas Manufacturers |  |  |  | 155
|  |  | Reinforced Plastic Systems (RPS) | Reinforced Plastic Systems (RPS) | 180001
| Argentina Standards (IRAM) |  |  |  | 200
| Austria Standards (ON) |  |  |  | 210
| Bahrain Standards (BSMD) |  |  |  | 220
| Barbados Standards (BNSI) |  |  |  | 230
| Belarus Standards (BELST) |  |  |  | 240
| Belgium Standards (IBN) |  |  |  | 250
| Bolivia Standards (IBNORCA) |  |  |  | 260
| Brazil Standards (ABNT) |  |  |  | 270
| Canada Standards (SCC) | Canada Standards (SCC = Standards Council of Canada, CSA = Canadian Standards Association) |  |  | 280
|  |  | CSA Z245.15, Steel Valves | CSA Z245.15, Steel Valves | 170001
| Chile Standards (INN) |  |  |  | 290
| Colombia Standards (ICONTEC) |  |  |  | 300
| Costa Rica Standards (INTECO) |  |  |  | 310
| Czech Republic Standards (CSNI) |  |  |  | 320
| Denmark Standards (DS) |  |  |  | 330
|  |  | DS/ISO/R 2037 | DS/ISO/R 2037, Pipes and fittings - Stainless steel tubes for the food industry | 210001
| Greece Standards (ELOT) |  |  |  | 340
| Hong Kong Standards (ITCHKSAR) |  |  |  | 350
| Iceland Standards (IST) |  |  |  | 360
| India Standards (BIS) |  |  |  | 370
! | Piping
|  |  | IS 210 | IS 210, Grey iron castings | 9300
|  |  | IS 554 | IS 554, Dimensions of pipe threads | 9302
|  |  | IS 778 | IS 778, Specification for copper alloy gate, globe and check valves | 9304
|  |  | IS 780 | IS 780, Specification for sluice valves - 50 NB to 300 NB | 9306
|  |  | IS 1239 (Part I and II) | IS 1239 (Part I and II), Specification for mild steel tubes and fittings | 9308
|  |  | IS 1536 | IS 1536, Centrifugally cast iron pipes | 9310
|  |  | IS 1537 | IS 1537, Vertically cast iron pipes | 9312
|  |  | IS 1538 | IS 1538, Cast iron fittings | 9314
|  |  | IS 1879 | IS 1879, Malleable iron pipe fittings | 9316
|  |  | IS 1978 | IS 1978, Line pipe | 9318
|  |  | IS 1979 | IS 1979, High test line pipe | 9320
|  |  | IS 2906 | IS 2906, Specification for sluice valves - 350 NB to 1200 NB | 9322
|  |  | IS 3076 | IS 3076, Specification for LDPE pipes | 9324
|  |  | IS 3516 | IS 3516, Cast iron flanges and flanged fittings for petroleum industry | 9326
|  |  | IS 3589 | IS 3589, Seamless or ERW pipes (150 NB to 2000 NB) | 9328
|  |  | IS 4038 | IS 4038, Specifications for foot valves | 9330
|  |  | IS 4984 | IS 4984, Specification for HDPE pipes | 9332
|  |  | IS 4985 | IS 4985, Specification for PVC pipes | 9334
|  |  | IS 5312 | IS 5312, Specification for check valves | 9336
|  |  | IS 6286 | IS 6286, Seamless and welded pipes for subzero temperatures | 9338
|  |  | IS 6392 | IS 6392, Steel pipe flanges | 9340
|  |  | IS 6630 | IS 6630, Seamless alloy steel pipes for high temperature service | 9342
|  |  | IS 6913 | IS 6913, Stainless steel tubes for food and beverage industry | 9344
|  |  | IS 7181 | IS 7181, Horizontally cast iron pipes | 9346
|  |  | IS 8008 | IS 8008, Specification for molded HDPE fittings | 9348
|  |  | IS 8360 | IS 8360, Specification for fabricated HDPE fittings | 9350
|  |  | IS 9890 | IS 9890, Ball valves for general purposes | 9352
|  |  | IS 10605 | IS 10605, Steel globe valves for petroleum industries | 9354
|  |  | IS 10611 | IS 10611, Steel gate valves for petroleum industries | 9356
|  |  | IS 10805 | IS 10805, Foot valves | 9358
|  |  | IS 10989 | IS 10989, Cast / forged steel check valves for petroleum industry | 9360
|  |  | IS 11791 | IS 11791, Diaphragm valves for general purposes | 9362
|  |  | IS 11792 | IS 11792, Steel ball valves for petroleum industry | 9364
|  |  | IS 12709 | IS 12709, Specifications for GRP pipes | 9366
|  |  | IS 13049 | IS 13049, Specifications for Diaphragm type float operated valves | 9368
|  |  | IS 13095 | IS 13095, Butterfly valves | 9370
! | Bolting
|  |  | IS 1363 | IS 1363, Hexagonal bolts, screws and nuts - Grade C | 9372
|  |  | IS 1364 | IS 1364, Hexagonal bolts, screws and nuts - Grade A and B | 9374
! | Washers
|  |  | IS 2016 | IS 2016, Plain Washers | 9376
! | Gaskets
|  |  | IS 7719 | IS 7719, Metallic spiral wound gaskets | 9378
|  |  | IS 13257 | IS 13257, Ring type joint gasket and grooves for flanges | 9380
| Indonesia Standards (BSN) |  |  |  | 380
| Ireland Standards (NSAI) |  |  |  | 390
| ISO Standards |  |  |  | 395
|  |  | ISO 161-1 | ISO 161-1, Thermoplastics pipes for the conveyance of fluids -- Nominal outside diameters and nominal pressures -- Part 1: Metric series | 100008
|  |  | ISO 161-2 | ISO 161-2, Thermoplastics pipes for the conveyance of fluids -- Nominal outside diameters and nominal pressures -- Part 2: Inch-based series | 100009
|  |  | ISO 4065 | ISO 4065, Thermoplastics pipes -- Universal wall thickness table | 100010
|  |  | ISO 4427-1 | ISO 4427-1, Plastics piping systems -- Polyethylene (PE) pipes and fittings for water supply -- Part 1: General | 100011
|  |  | ISO 4427-2 | ISO 4427-2, Plastics piping systems -- Polyethylene (PE) pipes and fittings for water supply -- Part 2: Pipes | 100012
|  |  | ISO 4427-3 | ISO 4427-3, Plastics piping systems -- Polyethylene (PE) pipes and fittings for water supply -- Part 3: Fittings | 100013
|  |  | ISO 6708 | ISO 6708, Pipework components -- Definition and selection of DN (nominal size) | 100001
|  |  | ISO 7005-1 | ISO 7005-1, Metallic flanges -- Part 1: Steel flanges | 100002
|  |  | ISO 7005-3 | ISO 7005-3, Metallic flanges -- Part 3: Copper alloy and composite flanges | 100003
|  |  | ISO 10931 | ISO 10931, Plastics piping systems for industrial applications -- Poly(vinylidene fluoride) (PVDF) -- Specifications for components and the system | 100004
|  |  | ISO 15493 | ISO 15493, Plastics piping systems for industrial applications -- Acrylonitrile-butadiene-styrene (ABS), unplasticized poly(vinyl chloride) (PVC-U) and chlorinated poly(vinyl chloride) (PVC-C) -- Specifications for components and the system -- Metric series | 100005
|  |  | ISO 15494 | ISO 15494, Plastics piping systems for industrial applications -- Polybutene (PB), polyethylene (PE) and polypropylene (PP) -- Specifications for components and the system -- Metric series | 100006
|  |  | ISO 11922-1 | ISO 11922-1, Thermoplastics pipes for the conveyance of fluids -- Dimensions and tolerances -- Part 1: Metric series | 100014
|  |  | ISO 11922-2 | ISO 11922-2, Thermoplastics pipes for the conveyance of fluids -- Dimensions and tolerances -- Part 2: Inch-based series | 100015
! | Bolts
! | Nuts
! | Washers
! | Gaskets
|  |  | ISO 7483 | ISO 7483, Dimensions of gaskets for use with flanges to ISO 7005 | 100007
| Israel Standards (SII) |  |  |  | 400
| Italy Standards (UNI) |  |  |  | 410
| Italy, Manufacturers |  |  |  | 415
| Jordan Standards (JISM) |  |  |  | 420
| Kuwait Standards (KOWSMD) |  |  |  | 430
| Lebanon Standards (LIBNOR) |  |  |  | 440
| Luxembourg Standards (SEE) |  |  |  | 450
| Malaysia Standards (DSM) |  |  |  | 460
| Malta Standards (MSA) |  |  |  | 470
| Mexico Standards (DGN) |  |  |  | 480
| Netherlands Standards (NEN) |  |  |  | 490
| New Zealand Standards (SNZ) |  |  |  | 500
| Norway Standards (NSF) |  |  |  | 510
|  |  | NS 2526 | NS 2526, Marine industry slip-on flanges, PN 10 | 190001
|  |  | NS 2527 | NS 2527, Marine industry slip-on flanges, PN 16 | 190002
|  |  | NS 2529 | NS 2529, Marine industry slip-on flanges, PN 40 | 190003
|  |  | NS 2537 | NS 2537, Marine industry set-on flanges, PN 10 | 190004
|  |  | NS 2538 | NS 2538, Marine industry set-on flanges, PN 16 | 190005
|  |  | NS 2539 | NS 2539, Marine industry set-in flanges, PN 10 | 190006
|  |  | NS 2540 | NS 2539, Marine industry set-in flanges, PN 10 | 190007
|  |  | NS 2542 | NS 2542, Marine industry set-in flanges, PN 40 | 190008
| Norway, Manufacturers |  |  |  | 515
| Oman Standards (DGSM) |  |  |  | 520
| Panama Standards (COPANIT) |  |  |  | 530
| Paraguay Standards (INTN) |  |  |  | 540
| Peru Standards (INDECOPI) |  |  |  | 550
| Philippines Standards (BPS) |  |  |  | 560
| Poland Standards (PKN) |  |  |  | 570
| Portugal Standards (IPQ) |  |  |  | 580
| Romania Standards (ASRO) |  |  |  | 590
| Russian Federation Standards (GOST) |  |  |  | 600
|  |  | GOST 9066 | GOST 9066, Flanged connections with medium temperature 0 to 650 oC. Types and general sizes | 140001
|  |  | GOST 28919 | GOST 28919, Flanged connections of wellhead equipment. Types, basic parameters and dimensions | 140002
! | Bolts
|  |  | GOST 20700 | GOST 20700, Bolts, studs, nuts and washers for flanged and anchor connections, corks and yokes with medium temperature from 0 to 650 oC. Specifications | 140003
|  |  | GOST 7798 | GOST 7798, Hexagon bolts, product grade B. Construction and dimensions | 140004
|  |  | GOST 22033 | GOST 22033, Studs with threaded end of 1d. Product grade A. Construction and dimensions | 140005
|  |  | GOST 22034 | GOST 22034, Studs with threaded end of 1.25d. Product grade B. Construction and dimensions | 140006
! | Nuts
|  |  | GOST 9064 | GOST 9064, Nuts for flauged connection with medium temperature 0 to 650 oC. Types and general sizes | 140007
|  |  | GOST 5915 | GOST 5915, Hexagon nuts, product grade B. Construction and dimensions | 140008
! | Washers
|  |  | GOST 9065 | GOST 9065, Washers for flanged connection with medium temperature 0 to 650 oC. Types and general sizes | 140009
|  |  | GOST 11371 | GOST 11371, Washers. Specifications | 140010
| Saudi Arabia Standards (SASO) |  |  |  | 610
| Singapore Standards (SPRING SG) |  |  |  | 620
| South Africa Standards (SABS) |  |  |  | 630
|  |  | SABS 62-1 | SABS 62-1, Steel pipes Part 1: Pipes suitable for threading and of nominal size not exceeding 150 mm | 150001
|  |  | SABS 62-2 | SABS 62-2, Steel pipes Part 2: Screwed pieces and pipe fittings of nominal size not exceeding 150 mm | 150002
|  |  | SABS 533-1 | SABS 533-1, Black polyethylene pipes for the conveyance of liquids Part 1: Low density black polyethylene pressure pipes | 150003
|  |  | SABS 719 | SABS 719, Electric welded low carbon steel pipes for aqueous fluids (large bore) | 150004
|  |  | SABS 791 | SABS 791, Unplasticized poly(vinyl chloride) (PVC-U) sewer and drain pipes and pipe fittings | 150005
|  |  | SABS 966-1 | SABS 966-1, Components of pressure pipe systems Part 1: Unplasticized poly(vinyl chloride) (PVC-U) pressure pipe systems | 150006
|  |  | SABS 966-2 | SABS 966-2, Components of pressure pipe systems Part 2: Modified poly(vinyl chloride) (PVC-M) pressure pipe systems | 150007
|  |  | SABS 967 | SABS 967, Unplasticized poly(vinyl chloride) (PVC-U) soil, waste and vent pipes and pipe fittings | 150008
|  |  | SABS 1123 | SABS 1123, Pipe flanges | 150009
| Spain Standards (AENOR) |  |  |  | 640
| Sweden Standards (SIS, Swedish Standards Institute) |  |  |  | 650
|  |  | SMS 1145 | SMS 1145, Pipe unions for food industry. Main dimensions. Nominal pressure: 6 | 160001
|  |  | SMS 1146 | SMS 1146, Pipe unions for food industry. Nipples. Nominal pressure: 6 | 160002
|  |  | SMS 1147 | SMS 1147, Pipe unions for food industry. Sleeves. Nominal pressure: 6 | 160003
|  |  | SMS 1219 | SMS 1219, Pipe fittings for food industry. Elbow pipes with couplings. Nominal pressure: 6 | 160004
|  |  | SMS 1221 | SMS 1221, Pipe fittings for food industry. Tee-pipes with couplings. Nominal pressure: 6 | 160005
|  |  | SMS 2032 | SMS 2032, Welding neck flanges - PN 10 | 160006
|  |  | SMS 2033 | SMS 2033, Welding neck flanges - PN 16 | 160007
|  |  | SMS 2034 | SMS 2034, Welding neck flanges - PN 25 | 160008
|  |  | SMS 2035 | SMS 2035, Welding neck flanges - PN 40 | 160009
|  |  | SMS 2036 | SMS 2036, Welding neck flanges - PN 64 | 160010
|  |  | SMS 2037 | SMS 2037, Welding neck flanges - PN 100 | 160011
|  |  | SMS 2038 | SMS 2038, Welding neck flanges - PN 160 | 160012
|  |  | SMS 2039 | SMS 2039, Welding neck flanges - PN 250 | 160013
|  |  | SMS 2040 | SMS 2040, Welding neck flanges - PN 320 | 160014
|  |  | SMS 2041 | SMS 2041, Loose flanges - PN 6 | 160015
|  |  | SMS 2049 | SMS 2049, Loose flanges - PN 10 | 160016
|  |  | SMS 2063 | SMS 2063, Butt welding bends (90 degrees and 180 degrees) | 160017
|  |  | SMS 2064 | SMS 2064, Butt welding bends (90 degrees and 180 degrees) | 160018
|  |  | SMS 3008 | SMS 3008, Seamless and welded stainless steel tubes. Tubes for the food industry | 160019
|  |  | SMS 3009 | SMS 3009, Seamless and welded stainless steel pipe fittings. Bends 90 degrees for the food industry | 160020
|  |  | SMS 3010 | SMS 3010, Seamless and welded stainless steel pipe fittings. Tees for the food industry | 160021
|  |  | SMS 3016 | SMS 3016, Pipe couplings. Clamp couplings for the food industry | 160022
|  |  | SMS 3017 | SMS 3017, Pipe couplings. Clamp lines for clamp couplings for the food industry | 160023
! | Bolts
! | Nuts
! | Washers
! | Gaskets
|  |  | SMS 360 | SMS 360, Diameters for flat gaskets for pipeline flanges with tongue and groove - PN 10 to PN 160 | 160024
| Switzerland Standards (SNV) |  |  |  | 660
| Thailand Standards (TISI) |  |  |  | 670
| Turkey Standards (TSE) |  |  |  | 680
| Ukraine Standards (DSTU) |  |  |  | 690
| United Arab Emirates Standards (SSUAE) |  |  |  | 700
| Uruguay Standards (UNIT) |  |  |  | 710
| Venezuela Standards (FONDONORMA) |  |  |  | 720
| Viet Nam Standards (TCVN) |  |  |  | 730
END